## Code
|  | 15 | 14 | 13 | 12 | 11 | 10 | 9 | 8 | 7 | 6 | 5 | 4 | 3 | 2 | 1 | 0
| Immediate | 1 | op |  |  | Rd |  | C=1 | S | Rot |  |  | K
| Register | 1 | op |  |  | Rd |  | C=0 | S | B |  |  |  | Shift |  | Rm
| LoadStore | 0 | 0 | 0 | 0 | Rd |  | L | W | P | U | N |  |  |  | Rm
| Data | sign | exp |  |  |  |  | mantissa
| FPU operation | opcode |  |  |  | Rd |  | Operation |  | Not used | [5 empty] | Rm
[18 empty] | Hex | ISSIE output | Output expected
0x000 | MOV R2 = 1F ROR #0 | 1 | 1 | 0 | 0 | 1 | 0 | 1 | 0 | 0 | 0 | 0 | 1 | 1 | 1 | 1 | 1 | CA1F |  | R2 = 0x001F
0x001 | MOV R3 = 1F ROR #0 | 1 | 1 | 0 | 0 | 1 | 1 | 1 | 0 | 0 | 0 | 0 | 1 | 1 | 1 | 1 | 1 | CE1F |  | R3 = 0x001F
0x002 | MOVS R2 = R2 LSR 15 | 1 | 1 | 0 | 0 | 1 | 0 | 0 | 1 | 1 | 1 | 1 | 1 | 0 | 1 | 1 | 0 | C9F6 |  | R2 = 0x0000
0x003 | MOV R3 = R3 LSR 15 | 1 | 1 | 0 | 0 | 1 | 1 | 0 | 0 | 1 | 1 | 1 | 1 | 0 | 1 | 1 | 1 | CCF7 |  | R3 = 0x003E
0x004 | STP | 0 | 1 | 1 | 1 | 0 | 0 | 0 | 0 | 0 | 0 | 0 | 0 | 0 | 0 | 0 | 0 | 7000

## Pipeline execution
Address | Instruction | Code | Clock cyle
|  |  | 0 | 1 | 2 | 3 | 4 | 5 | 6
0x000 | MOV R2 = 1F ROR #0 | CA1F | Clock cyle 0: F; Clock cyle 1: E1; Clock cyle 2: E2
0x001 | MOV R3 = 1F ROR #0 | CE1F | Clock cyle 1: F; Clock cyle 2: E1; Clock cyle 3: E2
0x002 | MOVS R2 = R2 LSR 15 | C9F6 | Clock cyle 2: F; Clock cyle 3: E1; Clock cyle 4: E2
0x003 | MOV R3 = R3 LSR 15 | CCF7 | Clock cyle 3: F; Clock cyle 4: E1; Clock cyle 5: E2
0x004 | STP | 7000 | Clock cyle 4: F; Clock cyle 5: E1; Clock cyle 6: E2