## Code
|  | 15 | 14 | 13 | 12 | 11 | 10 | 9 | 8 | 7 | 6 | 5 | 4 | 3 | 2 | 1 | 0
| Immediate | 1 | op |  |  | Rd |  | C=1 | S | Rot |  |  | K
| Register | 1 | op |  |  | Rd |  | C=0 | S | B |  |  |  | Shift |  | Rm
| LoadStore | 0 | 0 | 0 | 0 | Rd |  | L | W | P | U | N |  |  |  | Rm
| Data | sign | exp |  |  |  |  | mantissa
| FPU operation | opcode |  |  |  | Rd |  | Operation |  | Not used | [5 empty] | Rm
Program memory
Hex
0x000 | LDR R1, [R0] | 0 | 0 | 0 | 0 | 0 | 1 | 1 | 0 | 0 | 0 | 0 | 0 | 0 | 0 | 0 | 0 | 600
0x001 | LDR R2, [R0, #1]! | 0 | 0 | 0 | 0 | 1 | 0 | 1 | 1 | 0 | 1 | 0 | 0 | 0 | 1 | 0 | 0 | B44
0x002 | MOV R3 = R1 LSL #0 | 1 | 1 | 0 | 0 | 1 | 1 | 0 | 0 | 0 | 0 | 0 | 0 | 0 | 0 | 0 | 1 | CC01
0x003 | FADD R3, R2 | 0 | 0 | 0 | 1 | 1 | 1 | 0 | 0 | 0 | 0 | 0 | 0 | 0 | 0 | 1 | 0 | 1C02
0x004 | STR R3, [R0], #1 | 0 | 0 | 0 | 0 | 1 | 1 | 0 | 1 | 0 | 1 | 0 | 0 | 0 | 1 | 0 | 0 | D44
0x005 | MOV R3 = R1 LSL #0 | 1 | 1 | 0 | 0 | 1 | 1 | 0 | 0 | 0 | 0 | 0 | 0 | 0 | 0 | 0 | 1 | CC01
0x006 | FSUB R3, R2 | 0 | 0 | 0 | 1 | 1 | 1 | 0 | 1 | 0 | 0 | 0 | 0 | 0 | 0 | 1 | 0 | 1D02
0x007 | STR R3, [R0], #1 | 0 | 0 | 0 | 0 | 1 | 1 | 0 | 1 | 0 | 1 | 0 | 0 | 0 | 1 | 0 | 0 | D44
0x008 | MOV R3 = R2 LSL #0 | 1 | 1 | 0 | 0 | 1 | 1 | 0 | 0 | 0 | 0 | 0 | 0 | 0 | 0 | 1 | 0 | CC02
0x009 | FSUB R3, R1 | 0 | 0 | 0 | 1 | 1 | 1 | 0 | 1 | 0 | 0 | 0 | 0 | 0 | 0 | 0 | 1 | 1D01
0x00A | STR R3, [R0], #1 | 0 | 0 | 0 | 0 | 1 | 1 | 0 | 1 | 0 | 1 | 0 | 0 | 0 | 1 | 0 | 0 | D44
0x00B | MOV R3 = R1 LSL #0 | 1 | 1 | 0 | 0 | 1 | 1 | 0 | 0 | 0 | 0 | 0 | 0 | 0 | 0 | 0 | 1 | CC01
0x00C | FMUL R3, R2 | 0 | 0 | 0 | 1 | 1 | 1 | 1 | 0 | 0 | 0 | 0 | 0 | 0 | 0 | 1 | 0 | 1E02
0x00D | STR R3, [R0], #1 | 0 | 0 | 0 | 0 | 1 | 1 | 0 | 1 | 0 | 1 | 0 | 0 | 0 | 1 | 0 | 0 | D44
0x00E | STOP | 0 | 1 | 1 | 1 | 0 | 0 | 0 | 0 | 0 | 0 | 0 | 0 | 0 | 0 | 0 | 0 | 7000
Data memory
0x000 | A = 7 in IEEE754 | 0 | 1 | 0 | 0 | 0 | 1 | 1 | 1 | 0 | 0 | 0 | 0 | 0 | 0 | 0 | 0 | 4700
0x001 | B = 6 in IEEE754 | 0 | 1 | 0 | 0 | 0 | 1 | 1 | 0 | 0 | 0 | 0 | 0 | 0 | 0 | 0 | 0 | 4600
0x002 | A + B = 13 in IEEE754 | 0 | 1 | 0 | 0 | 1 | 0 | 1 | 0 | 1 | 0 | 0 | 0 | 0 | 0 | 0 | 0 | 4A80
0x003 | A - B = 1 in IEEE754 | 0 | 0 | 1 | 1 | 1 | 1 | 0 | 0 | 0 | 0 | 0 | 0 | 0 | 0 | 0 | 0 | 3C00
0x004 | B - A = -1 in IEE754 | 1 | 0 | 1 | 1 | 1 | 1 | 0 | 0 | 0 | 0 | 0 | 0 | 0 | 0 | 0 | 0 | BC00
0x005 | A * B = 42 in IEEE754 | 0 | 1 | 0 | 1 | 0 | 0 | 0 | 1 | 0 | 1 | 0 | 0 | 0 | 0 | 0 | 0 | 5140

## Pipelining
Address | Instruction | Code | Clock cycle
|  |  | 0 | 1 | 2 | 3 | 4 | 5 | 6 | 7 | 8 | 9 | 10 | 11 | 12 | 13 | 14 | 15 | 16 | 17 | 18 | 19 | 20 | 21 | 22
0x000 | LDR R1, [R0] | 600 | Clock cycle 0: F; Clock cycle 1: E1; Clock cycle 2: E2
0x001 | LDR R2, [R0, #1]! | B44 | Clock cycle 1: F; Clock cycle 2: ST; Clock cycle 3: E1; Clock cycle 4: E2
0x002 | MOV R3 = R1 LSL #0 | CC01 | Clock cycle 3: F; Clock cycle 4: E1; Clock cycle 5: E2
0x003 | FADD R3, R2 | 1C02 | Clock cycle 4: F; Clock cycle 5: E1; Clock cycle 6: E2
0x004 | STR R3, [R0], #1 | D44 | Clock cycle 5: F; Clock cycle 6: ST; Clock cycle 7: E1; Clock cycle 8: E2
0x005 | MOV R3 = R1 LSL #0 | CC01 | Clock cycle 7: F; Clock cycle 8: E1; Clock cycle 9: E2
0x006 | FSUB R3, R2 | 1D02 | Clock cycle 8: F; Clock cycle 9: E1; Clock cycle 10: E2
0x007 | STR R3, [R0], #1 | D44 | Clock cycle 9: F; Clock cycle 10: ST; Clock cycle 11: E1; Clock cycle 12: E2
0x008 | MOV R3 = R2 LSL #0 | CC02 | Clock cycle 11: F; Clock cycle 12: E1; Clock cycle 13: E2
0x009 | FSUB R3, R1 | 1D01 | Clock cycle 12: F; Clock cycle 13: E1; Clock cycle 14: E2
0x00A | STR R3, [R0], #1 | D44 | Clock cycle 13: F; Clock cycle 14: ST; Clock cycle 15: E1; Clock cycle 16: E2
0x00B | MOV R3 = R1 LSL #0 | CC01 | Clock cycle 15: F; Clock cycle 16: E1; Clock cycle 17: E2
0x00C | FMUL R3, R2 | 1E02 | Clock cycle 16: F; Clock cycle 17: ST; Clock cycle 18: E1; Clock cycle 19: E2
0x00D | STR R3, [R0], #1 | D44 | Clock cycle 18: F; Clock cycle 19: ST; Clock cycle 20: E1; Clock cycle 21: E2
0x00E | STOP | 7000 | Clock cycle 20: F; Clock cycle 21: E1; Clock cycle 22: E2