## Code
|  | 15 | 14 | 13 | 12 | 11 | 10 | 9 | 8 | 7 | 6 | 5 | 4 | 3 | 2 | 1 | 0
| Immediate | 1 | op |  |  | Rd |  | C=1 | S | Rot |  |  | K
| Register | 1 | op |  |  | Rd |  | C=0 | S | B |  |  |  | Shift |  | Rm
| LoadStore | 0 | 0 | 0 | 0 | Rd |  | L | W | P | U | N |  |  |  | Rm
| Data | sign | exp |  |  |  |  | mantissa
| FPU operation | opcode |  |  |  | Rd |  | Operation |  | Not used | [5 empty] | Rm
| FPU operation | opcode |  |  |  | Rd |  | operation | [9 empty] | Hex | Comment | Output from ISSIE | Decimal from ISSIE
Program memory
0x000 | LDR R1, [R0], #1 | 0 | 0 | 0 | 0 | 0 | 1 | 1 | 1 | 0 | 1 | 0 | 0 | 0 | 1 | 0 | 0 | 744 | R1 = X | 0x3E48
0x001 | MOV R3 = R1 LSL #0 | 1 | 1 | 0 | 0 | 1 | 1 | 0 | 0 | 0 | 0 | 0 | 0 | 0 | 0 | 0 | 1 | CC01 | R3 = RES = X | 0x3E48 | 1.5703
0x002 | LDR R2, [R0], #1 | 0 | 0 | 0 | 0 | 1 | 0 | 1 | 1 | 0 | 1 | 0 | 0 | 0 | 1 | 0 | 0 | B44 | R2 = 1/3! | 0x3155 | 0.16663
0x003 | FMUL R2, R1 | 0 | 0 | 0 | 1 | 1 | 0 | 1 | 0 | 0 | 0 | 0 | 0 | 0 | 0 | 0 | 1 | 1A01 | R2 = R2 * X | 0x342B | 0.2605
0x004 | FMUL R2, R1 | 0 | 0 | 0 | 1 | 1 | 0 | 1 | 0 | 0 | 0 | 0 | 0 | 0 | 0 | 0 | 1 | 1A01 | R2 = R2 * X | 0x368E | 0.40967
0x005 | FMUL R2, R1 | 0 | 0 | 0 | 1 | 1 | 0 | 1 | 0 | 0 | 0 | 0 | 0 | 0 | 0 | 0 | 1 | 1A01 | R2 = R2 * X | 0x3923 | 0.64209
0x006 | FSUB R3, R2 | 0 | 0 | 0 | 1 | 1 | 1 | 0 | 1 | 0 | 0 | 0 | 0 | 0 | 0 | 1 | 0 | 1D02 | R3 = R3 - R2 | 0x3B6E | 0.92871
0x007 | STR R3, [R0], #1 | 0 | 0 | 0 | 0 | 1 | 1 | 0 | 1 | 0 | 1 | 0 | 0 | 0 | 1 | 0 | 0 | D44
0x008 | LDR R2, [R0], #1 | 0 | 0 | 0 | 0 | 1 | 0 | 1 | 1 | 0 | 1 | 0 | 0 | 0 | 1 | 0 | 0 | B44 | R2 = 1/5! | 0x2044
0x009 | FMUL R2, R1 | 0 | 0 | 0 | 1 | 1 | 0 | 1 | 0 | 0 | 0 | 0 | 0 | 0 | 0 | 0 | 1 | 1A01 | R2 = R2 * X | 0x2248
0x00A | FMUL R2, R1 | 0 | 0 | 0 | 1 | 1 | 0 | 1 | 0 | 0 | 0 | 0 | 0 | 0 | 0 | 0 | 1 | 1A01 | R2 = R2 * X | 0x24B6
0x00B | FMUL R2, R1 | 0 | 0 | 0 | 1 | 1 | 0 | 1 | 0 | 0 | 0 | 0 | 0 | 0 | 0 | 0 | 1 | 1A01 | R2 = R2 * X | 0x2711
0x00C | FMUL R2, R1 | 0 | 0 | 0 | 1 | 1 | 0 | 1 | 0 | 0 | 0 | 0 | 0 | 0 | 0 | 0 | 1 | 1A01 | R2 = R2 * X | 0x297F
0x00D | FMUL R2, R1 | 0 | 0 | 0 | 1 | 1 | 0 | 1 | 0 | 0 | 0 | 0 | 0 | 0 | 0 | 0 | 1 | 1A01 | R2 = R2 * X | 0x2C38
0x00E | FADD R3, R2 | 0 | 0 | 0 | 1 | 1 | 1 | 0 | 0 | 0 | 0 | 0 | 0 | 0 | 0 | 1 | 0 | 1C02 | R3 = R3 + R2 | 0x3BF5 | 0.99463
0x00F | STR R3, [R0], #1 | 0 | 0 | 0 | 0 | 1 | 1 | 0 | 1 | 0 | 1 | 0 | 0 | 0 | 1 | 0 | 0 | D44
0x010 | STP | 0 | 1 | 1 | 1 | 0 | 0 | 0 | 0 | 0 | 0 | 0 | 0 | 0 | 0 | 0 | 0 | 7000
Data memory
0x000 | X | 0 | 0 | 1 | 1 | 1 | 1 | 1 | 0 | 0 | 1 | 0 | 0 | 1 | 0 | 0 | 0 | 3E48
0x001 | 1/3! | 0 | 0 | 1 | 1 | 0 | 0 | 0 | 1 | 0 | 1 | 0 | 1 | 0 | 1 | 0 | 1 | 3155
0x002 | partial result | [17 empty] | calculate the partial resutl
0x003 | 1/5! | 0 | 0 | 1 | 0 | 0 | 0 | 0 | 0 | 0 | 1 | 0 | 0 | 0 | 1 | 0 | 0 | 2044
0x004 | partial result
0x005 | 1/7! | 0 | 0 | 1 | 0 | 0 | 1 | 0 | 1 | 0 | 0 | 1 | 1 | 1 | 0 | 0 | 1 | 1400 | not enough of precission
| final result | [17 empty] | should be 1

## Pipelining
Address | Instruction | Code | Clock cycles
|  |  | 0 | 1 | 2 | 3 | 4 | 5 | 6 | 7 | 8 | 9 | 10 | 11 | 12 | 13 | 14 | 15 | 16 | 17 | 18 | 19 | 20 | 21 | 22 | 23 | 24 | 25 | 26 | 27 | 28 | 29 | 30
0x000 | LDR R1, [R0], #1 | 744 | Clock cycles 0: F; Clock cycles 1: E1; Clock cycles 2: E2
0x001 | MOV R3 = R1 LSL #0 | CC01 | Clock cycles 1: F; Clock cycles 2: E1; Clock cycles 3: E2
0x002 | LDR R2, [R0], #1 | B44 | Clock cycles 2: F; Clock cycles 3: ST; Clock cycles 4: E1; Clock cycles 5: E2
0x003 | FMUL R2, R1 | 1A01 | Clock cycles 4: F; Clock cycles 5: ST; Clock cycles 6: E1; Clock cycles 7: E2
0x004 | FMUL R2, R1 | 1A01 | Clock cycles 6: F; Clock cycles 7: ST; Clock cycles 8: E1; Clock cycles 9: E2
0x005 | FMUL R2, R1 | 1A01 | Clock cycles 8: F; Clock cycles 9: ST; Clock cycles 10: E1; Clock cycles 11: E2
0x006 | FSUB R3, R2 | 1D02 | Clock cycles 10: F; Clock cycles 11: E1; Clock cycles 12: E2
0x007 | STR R3, [R0], #1 | D44 | Clock cycles 11: F; Clock cycles 12: ST; Clock cycles 13: E1; Clock cycles 14: E2
0x008 | LDR R2, [R0], #1 | B44 | Clock cycles 13: F; Clock cycles 14: ST; Clock cycles 15: E1; Clock cycles 16: E2
0x009 | FMUL R2, R1 | 1A01 | Clock cycles 15: F; Clock cycles 16: ST; Clock cycles 17: E1; Clock cycles 18: E2
0x00A | FMUL R2, R1 | 1A01 | Clock cycles 17: F; Clock cycles 18: ST; Clock cycles 19: E1; Clock cycles 20: E2
0x00B | FMUL R2, R1 | 1A01 | Clock cycles 19: F; Clock cycles 20: ST; Clock cycles 21: E1; Clock cycles 22: E2
0x00C | FMUL R2, R1 | 1A01 | Clock cycles 21: F; Clock cycles 22: ST; Clock cycles 23: E1; Clock cycles 24: E2
0x00D | FMUL R2, R1 | 1A01 | Clock cycles 23: F; Clock cycles 24: ST; Clock cycles 25: E1; Clock cycles 26: E2
0x00E | FADD R3, R2 | 1C02 | Clock cycles 25: F; Clock cycles 26: E1; Clock cycles 27: E2
0x00F | STR R3, [R0], #1 | D44 | Clock cycles 26: F; Clock cycles 27: ST; Clock cycles 28: E1; Clock cycles 29: E2
0x010 | STP | 7000 | Clock cycles 28: F; Clock cycles 29: E1; Clock cycles 30: E2