## Code
|  | 15 | 14 | 13 | 12 | 11 | 10 | 9 | 8 | 7 | 6 | 5 | 4 | 3 | 2 | 1 | 0
| Immediate | 1 | op |  |  | Rd |  | C=1 | S | Rot |  |  | K
| Register | 1 | op |  |  | Rd |  | C=0 | S | B |  |  |  | Shift |  | Rm
| LoadStore | 0 | 0 | 0 | 0 | Rd |  | L | W | P | U | N |  |  |  | Rm
| Data | sign | exp |  |  |  |  | mantissa
| FPU operation | opcode |  |  |  | Rd |  | Operation |  | Not used | [5 empty] | Rm
[18 empty] | Hex | Expected ISSIE output
0x000 | MOV R0 = 1 ROR #2 | 1 | 1 | 0 | 0 | 0 | 0 | 1 | 0 | 0 | 0 | 1 | 0 | 0 | 0 | 0 | 1 | C221 | 0x4000
0x001 | MOV R1 = 1 ROR #4 | 1 | 1 | 0 | 0 | 0 | 1 | 1 | 0 | 0 | 1 | 0 | 0 | 0 | 0 | 0 | 1 | C641 | 0x1000
0x002 | MOV R2 = 1 ROR #6 | 1 | 1 | 0 | 0 | 1 | 0 | 1 | 0 | 0 | 1 | 1 | 0 | 0 | 0 | 0 | 1 | CA61 | 0x0400
0x003 | MOV R3 = 1 ROR #8 | 1 | 1 | 0 | 0 | 1 | 1 | 1 | 0 | 1 | 0 | 0 | 0 | 0 | 0 | 0 | 1 | CE81 | 0x0100
0x004 | STP | 0 | 1 | 1 | 1 | 0 | 0 | 0 | 0 | 0 | 0 | 0 | 0 | 0 | 0 | 0 | 0 | 7000

## Pipelining
Address | Instruction | Code | Clock cycle
|  |  | 0 | 1 | 2 | 3 | 4 | 5 | 6
0x000 | MOV R0 = 1 ROR #2 | C221 | Clock cycle 0: F; Clock cycle 1: E1; Clock cycle 2: E2
0x001 | MOV R1 = 1 ROR #4 | C641 | Clock cycle 1: F; Clock cycle 2: E1; Clock cycle 3: E2
0x002 | MOV R2 = 1 ROR #6 | CA61 | Clock cycle 2: F; Clock cycle 3: E1; Clock cycle 4: E2
0x003 | MOV R3 = 1 ROR #8 | CE81 | Clock cycle 3: F; Clock cycle 4: E1; Clock cycle 5: E2
0x004 | STP | 7000 | Clock cycle 4: F; Clock cycle 5: E1; Clock cycle 6: E2