## Code
|  | 15 | 14 | 13 | 12 | 11 | 10 | 9 | 8 | 7 | 6 | 5 | 4 | 3 | 2 | 1 | 0
| Immediate | 1 | op |  |  | Rd |  | C=1 | S | Rot |  |  | K
| Register | 1 | op |  |  | Rd |  | C=0 | S | B |  |  |  | Shift |  | Rm
| LoadStore | 0 | 0 | 0 | 0 | Rd |  | L | W | P | U | N |  |  |  | Rm
| Data | sign | exp |  |  |  |  | mantissa
| FPU operation | opcode |  |  |  | Rd |  | Operation |  | Not used | [5 empty] | Rm
Hex
0x000 | MOV R2, #0 ROR 0 | 1 | 1 | 0 | 0 | 0 | 0 | 1 | 0 | 0 | 0 | 0 | 0 | 0 | 0 | 0 | 0 | C200
0x001 | LOAD R1, [R0, #1]! | 0 | 0 | 0 | 0 | 0 | 1 | 1 | 1 | 1 | 1 | 0 | 0 | 0 | 1 | 0 | 0 | 7C4
0x002 | LOAD R3, [R0, #1] | 0 | 0 | 0 | 0 | 1 | 1 | 1 | 1 | 0 | 1 | 0 | 0 | 0 | 1 | 0 | 0 | F44
0x003 | LOAD R2, [R0, #1] | 0 | 0 | 0 | 0 | 1 | 0 | 1 | 1 | 0 | 1 | 0 | 0 | 0 | 1 | 0 | 0 | B44
0x004 | STP | 0 | 1 | 1 | 1 | 0 | 0 | 0 | 0 | 0 | 0 | 0 | 0 | 0 | 0 | 0 | 0 | 7000

## Pipelining
Address | Instruction | Code | Clock cycle - CPU 0 | [10 empty] | Desired waveform diagram - not up to date
|  |  | 0 | 1 | 2 | 3 | 4 | 5 | 6 | 7 | 8 | 9 |  |  | 0 | 1 | 2 | 3 | 4 | 5 | 6 | 7
0x000 | MOV R2, #0 ROR 0 | C200 | Clock cycle - CPU 0 0: F; Clock cycle - CPU 0 1: E1; Clock cycle - CPU 0 2: E2 |  | IR1 | 0x0000 | C200 | 7C4 | 7C4 | F44 | B44 | 7000 | 7000
0x001 | LOAD R1, [R0, #1]! | 7C4 | Clock cycle - CPU 0 1: F; Clock cycle - CPU 0 2: ST; Clock cycle - CPU 0 3: E1; Clock cycle - CPU 0 4: E2 |  | IR2 | 0x0000 | 0x0000 | C200 | 7C4 | 7C4 | F44 | B44 | 7000
0x002 | LOAD R3, [R0, #1] | F44 | Clock cycle - CPU 0 3: F; Clock cycle - CPU 0 4: ST; Clock cycle - CPU 0 5: E1; Clock cycle - CPU 0 6: E2 |  | PCNEXT | 0x000 | 0x001 | 0x002 | 0x002 | 0x003 | 0x006 | 0x007 | 0x008
0x003 | LOAD R2, [R0, #1] | B44 | Clock cycle - CPU 0 5: F; Clock cycle - CPU 0 6: ST; Clock cycle - CPU 0 7: E1; Clock cycle - CPU 0 8: E2 |  | IR1_VALID | 0 | 1 | 0 | 1 | 1 | 1 | 1 | 1
0x004 | STP | 7000 | Clock cycle - CPU 0 7: F; Clock cycle - CPU 0 8: E1; Clock cycle - CPU 0 9: E2 |  | IR2_VALID | 0 | 0 | 1 | 0 | 1 | 1 | 1 | 1
Address | Instruction | Code | Clock cycle - CPU 0 0: Clock cycle - CPU 1
|  |  | 0 | 1 | 2 | 3 | 4 | 5 | 6 | 7 | 8 | 9 | 10
0x000 | MOV R2, #0 ROR 0 | C200 | Clock cycle - CPU 1 0: F; Clock cycle - CPU 1 1: E1; Clock cycle - CPU 1 2: E2
0x001 | LOAD R1, [R0, #1]! | 7C4 | Clock cycle - CPU 1 1: F; Clock cycle - CPU 1 2: ST; Clock cycle - CPU 1 3: HLT; Clock cycle - CPU 1 4: E1; Clock cycle - CPU 1 5: E2
0x002 | LOAD R3, [R0, #1] | F44 | Clock cycle - CPU 1 3: HLT; Clock cycle - CPU 1 4: F; Clock cycle - CPU 1 5: ST; Clock cycle - CPU 1 6: E1; Clock cycle - CPU 1 7: E2
0x003 | LOAD R2, [R0, #1] | B44 | Clock cycle - CPU 1 6: F; Clock cycle - CPU 1 7: ST; Clock cycle - CPU 1 8: E1; Clock cycle - CPU 1 9: E2
0x004 | STP | 7000 | Clock cycle - CPU 1 8: F; Clock cycle - CPU 1 9: E1; Clock cycle - CPU 1 10: E2
HALT 1 |  |  | 0 | 0 | 0 | 1 | 0 | 0 | 0 | 0 | 0 | 0 | 0
HALT 0 |  |  | 0 | 0 | 0 | 0 | 0 | 0 | 0 | 0 | 0 | 0 | 0
RR0 |  |  | 0 | 0 | 0 | 1 | 0 | 1 | 0 | 1 | 0 | 0 | 0
RR1 |  |  | 0 | 0 | 0 | 1 | 0 | 0 | 1 | 0 | 1 | 0 | 0
V0 |  |  | 0 | 0 | 0 | 0 | 1 | 0 | 0 | 0 | 1 | 0 | 0
V1 |  |  | 0 | 0 | 0 | 0 | 0 | 1 | 0 | 1 | 0 | 1 | 0
R0!0 |  |  | 0 | 0 | 0 | 0 | 0x01 | 0x01 | 0x02 | 0x02 | 0x03 | 0x03
R0!1 |  |  | 0 | 0 | 0 | 0 | 0 | 0x01 | 0x01 | 0x02 | 0x02 | 0x03 | 0x03
R1!0 |  |  | Clock cycle - CPU 1 0: 0; Clock cycle - CPU 1 1: 0; Clock cycle - CPU 1 2: 0; Clock cycle - CPU 1 3: 0; Clock cycle - CPU 1 4: 0; Clock cycle - CPU 1 5: 0x020
IR1!0 |  |  |  | C200 | C200 | 7C4 | 7C4 | F44 | F44 | b44 | 7000
IR2!0 |  |  |  |  | C200 | C200 | 7C4 | 7C4 | F44 | F44 | b44 | 7000
IR1_VALID!0 |  |  | 0 | 1 | 0 | 1 | 0 | 1 | 0 | 1 | 0 | 0
IR2_VALID!0 |  |  | 0 | 0 | 1 | 0 | 1 | 0 | 1 | 0 | 1 | 1
IR1!1
IR2!1