## Code
|  | 15 | 14 | 13 | 12 | 11 | 10 | 9 | 8 | 7 | 6 | 5 | 4 | 3 | 2 | 1 | 0
| Immediate | 1 | op |  |  | Rd |  | C=1 | S | Rot |  |  | K
| Register | 1 | op |  |  | Rd |  | C=0 | S | B |  |  |  | Shift |  | Rm
| LoadStore | 0 | 0 | 0 | 0 | Rd |  | L | W | P | U | N |  |  |  | Rm
| Data | sign | exp |  |  |  |  | mantissa
| FPU operation | opcode |  |  |  | Rd |  | Operation |  | Not used | [5 empty] | Rm
| FPU operation | opcode |  |  |  | Rd |  | Operation |  | L | A | 32 bits | Not used |  |  | Rm |  | Hex | Comment
Program memory
0x000 | LDR R0, [R3], #1 | 0 | 0 | 0 | 0 | 0 | 0 | 1 | 1 | 0 | 1 | 0 | 0 | 0 | 1 | 1 | 1 | 347 | R0 = X (lower part)
0x001 | FLDB R0 | 0 | 0 | 0 | 1 | 0 | 0 | 1 | 1 | 1 | 0 | 0 | 0 | 0 | 0 | 0 | 0 | 1380 | should prevent one STALL
0x002 | LDR R1, [R3], #1 | 0 | 0 | 0 | 0 | 0 | 1 | 1 | 1 | 0 | 1 | 0 | 0 | 0 | 1 | 1 | 1 | 747 | R1 = X (upper part)
0x003 | LDR R2, [R3], #1 | 0 | 0 | 0 | 0 | 1 | 0 | 1 | 1 | 0 | 1 | 0 | 0 | 0 | 1 | 1 | 1 | B47 | R2 = 1/3! (lower part)
0x004 | FLDA R2 | 0 | 0 | 0 | 1 | 1 | 0 | 1 | 1 | 1 | 1 | 0 | 0 | 0 | 0 | 0 | 0 | 1BC0 | should prevent one STALL
0x005 | LDR R3, [R3], #1 | 0 | 0 | 0 | 0 | 1 | 1 | 1 | 0 | 0 | 0 | 0 | 0 | 0 | 0 | 1 | 1 | E03 | R3 = 1/3! (upper part)
0x006 | FMUL R3, R1 | 0 | 0 | 0 | 1 | 1 | 1 | 1 | 0 | 0 | 0 | 1 | 0 | 0 | 0 | 0 | 1 | 1E21 | R3 = [R3:R2] * X (upper part of the result)
0x007 | FSTR R2 | 0 | 0 | 0 | 1 | 1 | 0 | 1 | 1 | 0 | 0 | 0 | 0 | 0 | 0 | 0 | 0 | 1B00 | R2 = (lower part of the result)
0x008 | FLDA R2 | 0 | 0 | 0 | 1 | 1 | 0 | 1 | 1 | 1 | 1 | 0 | 0 | 0 | 0 | 0 | 0 | 1BC0 | load lower part of the result
0x009 | FMUL R3, R1 | 0 | 0 | 0 | 1 | 1 | 1 | 1 | 0 | 0 | 0 | 1 | 0 | 0 | 0 | 0 | 1 | 1E21 | R3 = [R3:R2] * X (upper part of the result)
0x00A | FSTR R2 | 0 | 0 | 0 | 1 | 1 | 0 | 1 | 1 | 0 | 0 | 0 | 0 | 0 | 0 | 0 | 0 | 1B00 | R2 = (lower part of the result)
0x00B | FLDA R2 | 0 | 0 | 0 | 1 | 1 | 0 | 1 | 1 | 1 | 1 | 0 | 0 | 0 | 0 | 0 | 0 | 1BC0 | load lower part of the result
0x00C | FMUL R3, R1 | 0 | 0 | 0 | 1 | 1 | 1 | 1 | 0 | 0 | 0 | 1 | 0 | 0 | 0 | 0 | 1 | 1E21 | R3 = [R3:R2] * X (upper part of the result)
0x00D | FSTR R2 | 0 | 0 | 0 | 1 | 1 | 0 | 1 | 1 | 0 | 0 | 0 | 0 | 0 | 0 | 0 | 0 | 1B00 | R2 = (lower part of the result)
0x00E | FLDB R2 | 0 | 0 | 0 | 1 | 1 | 0 | 1 | 1 | 1 | 0 | 0 | 0 | 0 | 0 | 0 | 0 | 1B80 | R1 = [R1:R0] - R2 (lower part of the result)
0x00F | FSUB R1, R3 | 0 | 0 | 0 | 1 | 0 | 1 | 0 | 1 | 0 | 0 | 1 | 0 | 0 | 0 | 1 | 1 | 1523 | R0 = (lower part of the result)
0x010 | FSTR R0 | 0 | 0 | 0 | 1 | 0 | 0 | 1 | 1 | 0 | 0 | 0 | 0 | 0 | 0 | 0 | 0 | 1300
0x011 | MOV R3, #4 ROR 0 | 1 | 1 | 0 | 0 | 1 | 1 | 1 | 0 | 0 | 0 | 0 | 0 | 0 | 1 | 0 | 0 | CE04
0x012 | STR R0, [R3], #1 | 0 | 0 | 0 | 0 | 0 | 0 | 0 | 1 | 0 | 1 | 0 | 0 | 0 | 1 | 1 | 1 | 147
0x013 | STR R1, [R3] | 0 | 0 | 0 | 0 | 0 | 1 | 0 | 0 | 0 | 0 | 0 | 0 | 0 | 0 | 1 | 1 | 403
0x014 | MOV R3, #0 ROR 0 | 1 | 1 | 0 | 0 | 1 | 1 | 1 | 0 | 0 | 0 | 0 | 0 | 0 | 0 | 0 | 0 | CE00
0x015 | LDR R0, [R3], #1 | 0 | 0 | 0 | 0 | 0 | 0 | 1 | 1 | 0 | 1 | 0 | 0 | 0 | 1 | 1 | 1 | 347 | R0 = X (lower part)
0x016 | FLDB R0 | 0 | 0 | 0 | 1 | 0 | 0 | 1 | 1 | 1 | 0 | 0 | 0 | 0 | 0 | 0 | 0 | 1380 | should prevent one STALL
0x017 | LDR R1, [R3], #1 | 0 | 0 | 0 | 0 | 0 | 1 | 1 | 1 | 0 | 1 | 0 | 0 | 0 | 1 | 1 | 1 | 747 | R1 = X (upper part)
0x018 | MOV R3, #6 ROR 0 | 1 | 1 | 0 | 0 | 1 | 1 | 1 | 0 | 0 | 0 | 0 | 0 | 0 | 1 | 1 | 0 | CE06
0x019 | LDR R2, [R3], #1 | 0 | 0 | 0 | 0 | 1 | 0 | 1 | 1 | 0 | 1 | 0 | 0 | 0 | 1 | 1 | 1 | B47 | R2 = 1/5! (lower part)
0x01A | FLDA R2 | 0 | 0 | 0 | 1 | 1 | 0 | 1 | 1 | 1 | 1 | 0 | 0 | 0 | 0 | 0 | 0 | 1BC0 | should prevent one STALL
0x01B | LDR R3, [R3], #1 | 0 | 0 | 0 | 0 | 1 | 1 | 1 | 0 | 0 | 0 | 0 | 0 | 0 | 0 | 1 | 1 | E03 | R3 = 1/5! (upper part)
0x01C | FMUL R3, R1 | 0 | 0 | 0 | 1 | 1 | 1 | 1 | 0 | 0 | 0 | 1 | 0 | 0 | 0 | 0 | 1 | 1E21 | R3 = [R3:R2] * X (upper part of the result)
0x01D | FSTR R2 | 0 | 0 | 0 | 1 | 1 | 0 | 1 | 1 | 0 | 0 | 0 | 0 | 0 | 0 | 0 | 0 | 1B00 | R2 = (lower part of the result)
0x01E | FLDA R2 | 0 | 0 | 0 | 1 | 1 | 0 | 1 | 1 | 1 | 1 | 0 | 0 | 0 | 0 | 0 | 0 | 1BC0 | load lower part of the result
0x01F | FMUL R3, R1 | 0 | 0 | 0 | 1 | 1 | 1 | 1 | 0 | 0 | 0 | 1 | 0 | 0 | 0 | 0 | 1 | 1E21 | R3 = [R3:R2] * X (upper part of the result)
0x020 | FSTR R2 | 0 | 0 | 0 | 1 | 1 | 0 | 1 | 1 | 0 | 0 | 0 | 0 | 0 | 0 | 0 | 0 | 1B00 | R2 = (lower part of the result)
0x021 | FLDA R2 | 0 | 0 | 0 | 1 | 1 | 0 | 1 | 1 | 1 | 1 | 0 | 0 | 0 | 0 | 0 | 0 | 1BC0 | load lower part of the result
0x022 | FMUL R3, R1 | 0 | 0 | 0 | 1 | 1 | 1 | 1 | 0 | 0 | 0 | 1 | 0 | 0 | 0 | 0 | 1 | 1E21 | R3 = [R3:R2] * X (upper part of the result)
0x023 | FSTR R2 | 0 | 0 | 0 | 1 | 1 | 0 | 1 | 1 | 0 | 0 | 0 | 0 | 0 | 0 | 0 | 0 | 1B00 | R2 = (lower part of the result)
0x024 | FLDA R2 | 0 | 0 | 0 | 1 | 1 | 0 | 1 | 1 | 1 | 1 | 0 | 0 | 0 | 0 | 0 | 0 | 1BC0 | load lower part of the result
0x025 | FMUL R3, R1 | 0 | 0 | 0 | 1 | 1 | 1 | 1 | 0 | 0 | 0 | 1 | 0 | 0 | 0 | 0 | 1 | 1E21 | R3 = [R3:R2] * X (upper part of the result)
0x026 | FSTR R2 | 0 | 0 | 0 | 1 | 1 | 0 | 1 | 1 | 0 | 0 | 0 | 0 | 0 | 0 | 0 | 0 | 1B00 | R2 = (lower part of the result)
0x027 | FLDA R2 | 0 | 0 | 0 | 1 | 1 | 0 | 1 | 1 | 1 | 1 | 0 | 0 | 0 | 0 | 0 | 0 | 1BC0 | load lower part of the result
0x028 | FMUL R3, R1 | 0 | 0 | 0 | 1 | 1 | 1 | 1 | 0 | 0 | 0 | 1 | 0 | 0 | 0 | 0 | 1 | 1E21 | R3 = [R3:R2] * X (upper part of the result)
0x029 | FSTR R2 | 0 | 0 | 0 | 1 | 1 | 0 | 1 | 1 | 0 | 0 | 0 | 0 | 0 | 0 | 0 | 0 | 1B00 | R2 = (lower part of the result)
0x02A | MOV R1, #4 ROR 0 | 1 | 1 | 0 | 0 | 0 | 1 | 1 | 0 | 0 | 0 | 0 | 0 | 0 | 1 | 0 | 0 | C604
0x02B | LDR R0, [R1], #1 | 0 | 0 | 0 | 0 | 0 | 0 | 1 | 1 | 0 | 1 | 0 | 0 | 0 | 1 | 0 | 1 | 345
0x02C | LDR R1, [R1] | 0 | 0 | 0 | 0 | 0 | 1 | 1 | 0 | 0 | 0 | 0 | 0 | 0 | 0 | 0 | 1 | 601
0x02D | FLDA R0 | 0 | 0 | 0 | 1 | 0 | 0 | 1 | 1 | 1 | 1 | 0 | 0 | 0 | 0 | 0 | 0 | 13C0 | load lower part of the result
0x02E | FLDB R2 | 0 | 0 | 0 | 1 | 1 | 0 | 1 | 1 | 1 | 0 | 0 | 0 | 0 | 0 | 0 | 0 | 1B80
0x02F | FADD R1, R3 | 0 | 0 | 0 | 1 | 0 | 1 | 0 | 0 | 0 | 0 | 1 | 0 | 0 | 0 | 1 | 1 | 1423
0x030 | FSTR R0 | 0 | 0 | 0 | 1 | 0 | 0 | 1 | 1 | 0 | 0 | 0 | 0 | 0 | 0 | 0 | 0 | 1300
0x031 | MOV R3, #8 ROR 0 | 1 | 1 | 0 | 0 | 1 | 1 | 1 | 0 | 0 | 0 | 0 | 0 | 1 | 0 | 0 | 0 | CE08
0x032 | STR R0, [R3], #1 | 0 | 0 | 0 | 0 | 0 | 0 | 0 | 1 | 0 | 1 | 0 | 0 | 0 | 1 | 1 | 1 | 147
0x033 | STR R1, [R3] | 0 | 0 | 0 | 0 | 0 | 1 | 0 | 0 | 0 | 0 | 0 | 0 | 0 | 0 | 1 | 1 | 403
0x034 | MOV R3, #0 ROR 0 | 1 | 1 | 0 | 0 | 1 | 1 | 1 | 0 | 0 | 0 | 0 | 0 | 0 | 0 | 0 | 0 | CE00
0x035 | LDR R0, [R3], #1 | 0 | 0 | 0 | 0 | 0 | 0 | 1 | 1 | 0 | 1 | 0 | 0 | 0 | 1 | 1 | 1 | 347
0x036 | FLDB R0 | 0 | 0 | 0 | 1 | 0 | 0 | 1 | 1 | 1 | 0 | 0 | 0 | 0 | 0 | 0 | 0 | 1380
0x037 | LDR R1, [R3], #1 | 0 | 0 | 0 | 0 | 0 | 1 | 1 | 1 | 0 | 1 | 0 | 0 | 0 | 1 | 1 | 1 | 747
0x038 | MOV R3, #A ROR 0 | 1 | 1 | 0 | 0 | 1 | 1 | 1 | 0 | 0 | 0 | 0 | 0 | 1 | 0 | 1 | 0 | CE0A
0x039 | LDR R2, [R3], #1 | 0 | 0 | 0 | 0 | 1 | 0 | 1 | 1 | 0 | 1 | 0 | 0 | 0 | 1 | 1 | 1 | B47
0x03A | FLDA R2 | 0 | 0 | 0 | 1 | 1 | 0 | 1 | 1 | 1 | 1 | 0 | 0 | 0 | 0 | 0 | 0 | 1BC0
0x03B | LDR R3, [R3], #1 | 0 | 0 | 0 | 0 | 1 | 1 | 1 | 0 | 0 | 0 | 0 | 0 | 0 | 0 | 1 | 1 | E03
0x03C | FMUL R3, R1 | 0 | 0 | 0 | 1 | 1 | 1 | 1 | 0 | 0 | 0 | 1 | 0 | 0 | 0 | 0 | 1 | 1E21
0x03D | FSTR R2 | 0 | 0 | 0 | 1 | 1 | 0 | 1 | 1 | 0 | 0 | 0 | 0 | 0 | 0 | 0 | 0 | 1B00
0x03E | FLDA R2 | 0 | 0 | 0 | 1 | 1 | 0 | 1 | 1 | 1 | 1 | 0 | 0 | 0 | 0 | 0 | 0 | 1BC0
0x03F | FMUL R3, R1 | 0 | 0 | 0 | 1 | 1 | 1 | 1 | 0 | 0 | 0 | 1 | 0 | 0 | 0 | 0 | 1 | 1E21
0x040 | FSTR R2 | 0 | 0 | 0 | 1 | 1 | 0 | 1 | 1 | 0 | 0 | 0 | 0 | 0 | 0 | 0 | 0 | 1B00
0x041 | FLDA R2 | 0 | 0 | 0 | 1 | 1 | 0 | 1 | 1 | 1 | 1 | 0 | 0 | 0 | 0 | 0 | 0 | 1BC0
0x042 | FMUL R3, R1 | 0 | 0 | 0 | 1 | 1 | 1 | 1 | 0 | 0 | 0 | 1 | 0 | 0 | 0 | 0 | 1 | 1E21
0x043 | FSTR R2 | 0 | 0 | 0 | 1 | 1 | 0 | 1 | 1 | 0 | 0 | 0 | 0 | 0 | 0 | 0 | 0 | 1B00
0x044 | FLDA R2 | 0 | 0 | 0 | 1 | 1 | 0 | 1 | 1 | 1 | 1 | 0 | 0 | 0 | 0 | 0 | 0 | 1BC0
0x045 | FMUL R3, R1 | 0 | 0 | 0 | 1 | 1 | 1 | 1 | 0 | 0 | 0 | 1 | 0 | 0 | 0 | 0 | 1 | 1E21
0x046 | FSTR R2 | 0 | 0 | 0 | 1 | 1 | 0 | 1 | 1 | 0 | 0 | 0 | 0 | 0 | 0 | 0 | 0 | 1B00
0x047 | FLDA R2 | 0 | 0 | 0 | 1 | 1 | 0 | 1 | 1 | 1 | 1 | 0 | 0 | 0 | 0 | 0 | 0 | 1BC0
0x048 | FMUL R3, R1 | 0 | 0 | 0 | 1 | 1 | 1 | 1 | 0 | 0 | 0 | 1 | 0 | 0 | 0 | 0 | 1 | 1E21
0x049 | FSTR R2 | 0 | 0 | 0 | 1 | 1 | 0 | 1 | 1 | 0 | 0 | 0 | 0 | 0 | 0 | 0 | 0 | 1B00
0x04A | FLDA R2 | 0 | 0 | 0 | 1 | 1 | 0 | 1 | 1 | 1 | 1 | 0 | 0 | 0 | 0 | 0 | 0 | 1BC0
0x04B | FMUL R3, R1 | 0 | 0 | 0 | 1 | 1 | 1 | 1 | 0 | 0 | 0 | 1 | 0 | 0 | 0 | 0 | 1 | 1E21
0x04C | FSTR R2 | 0 | 0 | 0 | 1 | 1 | 0 | 1 | 1 | 0 | 0 | 0 | 0 | 0 | 0 | 0 | 0 | 1B00
0x04D | FLDA R2 | 0 | 0 | 0 | 1 | 1 | 0 | 1 | 1 | 1 | 1 | 0 | 0 | 0 | 0 | 0 | 0 | 1BC0
0x04E | FMUL R3, R1 | 0 | 0 | 0 | 1 | 1 | 1 | 1 | 0 | 0 | 0 | 1 | 0 | 0 | 0 | 0 | 1 | 1E21
0x04F | FSTR R2 | 0 | 0 | 0 | 1 | 1 | 0 | 1 | 1 | 0 | 0 | 0 | 0 | 0 | 0 | 0 | 0 | 1B00
0x050 | MOV R1, #8 ROR 0 | 1 | 1 | 0 | 0 | 0 | 1 | 1 | 0 | 0 | 0 | 0 | 0 | 1 | 0 | 0 | 0 | C608
0x051 | LDR R0, [R1], #1 | 0 | 0 | 0 | 0 | 0 | 0 | 1 | 1 | 0 | 1 | 0 | 0 | 0 | 1 | 0 | 1 | 345
0x052 | LDR R1, [R1] | 0 | 0 | 0 | 0 | 0 | 1 | 1 | 0 | 0 | 0 | 0 | 0 | 0 | 0 | 0 | 1 | 601
0x053 | FLDA R0 | 0 | 0 | 0 | 1 | 0 | 0 | 1 | 1 | 1 | 1 | 0 | 0 | 0 | 0 | 0 | 0 | 13C0
0x054 | FLDB R2 | 0 | 0 | 0 | 1 | 1 | 0 | 1 | 1 | 1 | 0 | 0 | 0 | 0 | 0 | 0 | 0 | 1B80
0x055 | FSUB R1, R3 | 0 | 0 | 0 | 1 | 0 | 1 | 0 | 1 | 0 | 0 | 1 | 0 | 0 | 0 | 1 | 1 | 1523
0x056 | FSTR R2 | 0 | 0 | 0 | 1 | 0 | 0 | 1 | 1 | 0 | 0 | 0 | 0 | 0 | 0 | 0 | 0 | 1300
0x057 | MOV R3, #C ROR 0 | 1 | 1 | 0 | 0 | 1 | 1 | 1 | 0 | 0 | 0 | 0 | 0 | 1 | 1 | 0 | 0 | CE0C
0x058 | STR R0, [R3], #1 | 0 | 0 | 0 | 0 | 0 | 0 | 0 | 1 | 0 | 1 | 0 | 0 | 0 | 1 | 1 | 1 | 147
0x059 | STR R1, [R3] | 0 | 0 | 0 | 0 | 0 | 1 | 0 | 0 | 0 | 0 | 0 | 0 | 0 | 0 | 1 | 1 | 403
0x05A | STP | 0 | 1 | 1 | 1 | 0 | 0 | 0 | 0 | 0 | 0 | 0 | 0 | 0 | 0 | 0 | 0 | 7000
Data memory
0x000 | X in IEEE754 - single precission (lower part) | 0 | 0 | 0 | 0 | 1 | 1 | 1 | 1 | 1 | 1 | 0 | 1 | 1 | 0 | 1 | 1 | FDB
0x001 | X in IEEE754 - single precission (upper part) | 0 | 0 | 1 | 1 | 1 | 1 | 1 | 1 | 1 | 1 | 0 | 0 | 1 | 0 | 0 | 1 | 3FC9
0x002 | 1/3! In IEEE754 - single precission (lower part) | 1 | 0 | 1 | 0 | 1 | 0 | 1 | 0 | 1 | 0 | 1 | 0 | 1 | 0 | 1 | 1 | AAAB
0x003 | 1/3! In IEEE754 - single precission (upper part) | 0 | 0 | 1 | 1 | 1 | 1 | 1 | 0 | 0 | 0 | 1 | 0 | 1 | 0 | 1 | 0 | 3E2A
0x004 | partial result - lower part
0x005 | partial result - upper part
0x006 | 1/5! In IEEE754 - single precission (lower part) | 1 | 0 | 0 | 0 | 1 | 0 | 0 | 0 | 1 | 0 | 0 | 0 | 1 | 0 | 0 | 1 | 8889
0x007 | 1/5! In IEEE754 - single precission (upper part) | 0 | 0 | 1 | 1 | 1 | 1 | 0 | 0 | 0 | 0 | 0 | 0 | 1 | 0 | 0 | 0 | 3C08
0x008 | partial result - single precission (lower part)
0x009 | partial result - single precission (upper part)
0x00A | 1/7! In IEEE754 - single precission (lower part) | 0 | 0 | 0 | 0 | 1 | 1 | 0 | 1 | 0 | 0 | 0 | 0 | 0 | 0 | 0 | 0 | 1400 | not enough of precission
0x00B | 1/7! In IEEE754 - single precission (upper part) | 0 | 0 | 1 | 1 | 1 | 0 | 0 | 1 | 0 | 1 | 0 | 1 | 0 | 0 | 0 | 0 | 3950 | should be 1
0x00C | partial result - single precission (lower part)
0x00D | partial result - single precission (upper part)
0x00E | 1/9! In IEEE754 - single precission (lower part) | 1 | 1 | 1 | 0 | 1 | 1 | 1 | 1 | 0 | 0 | 0 | 1 | 0 | 1 | 0 | 1 | EF15
0x00F | 1/9! In IEEE754 - single precission (upper part) | 0 | 0 | 1 | 1 | 0 | 1 | 1 | 0 | 0 | 0 | 1 | 1 | 1 | 0 | 0 | 0 | 3638
0x010 | final result in IEEE754 - single precission (lower part)
0x017 | final result in IEEE754 - single precission (upper part)

## Pipelining
Address | Instruction | Code | Clock cycles
|  |  | 0 | 1 | 2 | 3 | 4 | 5 | 6 | 7 | 8 | 9 | 10 | 11 | 12 | 13 | 14 | 15 | 16 | 17 | 18 | 19 | 20 | 21 | 22 | 23 | 24 | 25 | 26 | 27 | 28 | 29 | 30
0x000 | LDR R0, [R3], #1 | 347 | Clock cycles 0: F; Clock cycles 1: E1; Clock cycles 2: E2
0x001 | LDR R1, [R3], #1 | 747 | Clock cycles 1: F; Clock cycles 2: E1; Clock cycles 3: E2
0x002 | LDR R2, [R3], #1 | B47 | Clock cycles 2: F; Clock cycles 3: ST; Clock cycles 4: E1; Clock cycles 5: E2
0x003 | FMUL R3, R1 | 1E21 | Clock cycles 4: F; Clock cycles 5: ST; Clock cycles 6: E1; Clock cycles 7: E2
0x004 | #REF! | 1BC0 | Clock cycles 6: F; Clock cycles 7: ST; Clock cycles 8: E1; Clock cycles 9: E2
0x005 | FMUL R3, R1 | 1E21 | Clock cycles 8: F; Clock cycles 9: ST; Clock cycles 10: E1; Clock cycles 11: E2
0x006 | FSUB R1, R3 | 1523 | Clock cycles 10: F; Clock cycles 11: E1; Clock cycles 12: E2
0x007 | 0 | 601 | Clock cycles 11: F; Clock cycles 12: ST; Clock cycles 13: E1; Clock cycles 14: E2
0x008 | 0 | 0 | Clock cycles 13: F; Clock cycles 14: ST; Clock cycles 15: E1; Clock cycles 16: E2
0x009 | 0 | 0 | Clock cycles 15: F; Clock cycles 16: ST; Clock cycles 17: E1; Clock cycles 18: E2
0x00A | 0x02D | 0 | Clock cycles 17: F; Clock cycles 18: ST; Clock cycles 19: E1; Clock cycles 20: E2
0x00B | 0 | 0 | Clock cycles 19: F; Clock cycles 20: ST; Clock cycles 21: E1; Clock cycles 22: E2
0x00C | #REF! | 0 | Clock cycles 21: F; Clock cycles 22: ST; Clock cycles 23: E1; Clock cycles 24: E2
0x00D | #REF! | #REF! | Clock cycles 23: F; Clock cycles 24: ST; Clock cycles 25: E1; Clock cycles 26: E2
0x00E | LDR R1, [R1] | #REF! | Clock cycles 25: F; Clock cycles 26: E1; Clock cycles 27: E2
0x00F | #REF! | #REF! | Clock cycles 26: F; Clock cycles 27: ST; Clock cycles 28: E1; Clock cycles 29: E2
0x010 | #REF! | #REF! | Clock cycles 28: F; Clock cycles 29: E1; Clock cycles 30: E2