## Code
|  | 15 | 14 | 13 | 12 | 11 | 10 | 9 | 8 | 7 | 6 | 5 | 4 | 3 | 2 | 1 | 0
| Immediate | 1 | op |  |  | Rd |  | C=1 | S | Rot |  |  | K
| Register | 1 | op |  |  | Rd |  | C=0 | S | B |  |  |  | Shift |  | Rm
| LoadStore | 0 | 0 | 0 | 0 | Rd |  | L | W | P | U | N |  |  |  | Rm
| Data | sign | exp |  |  |  |  | mantissa
| FPU operation | opcode |  |  |  | Rd |  | Operation |  | Not used | [5 empty] | Rm
| FPU operation | opcode |  |  |  | Rd |  | Operation |  | L | A | 32 bits | Not used |  |  | Rm |  | Hex | Comment | Output from ISSIE | Decimal from ISSIE | ISSIE multiplication based on the single precission | Decimal from ISSIE | ISSIE after zeroing bits
Program memory
0x000 | LDR R3, [R0], #1 | 0 | 0 | 0 | 0 | 1 | 1 | 1 | 1 | 0 | 1 | 0 | 0 | 0 | 1 | 0 | 0 | F44
0x001 | MOV R1 = #4 | 1 | 1 | 0 | 0 | 0 | 0 | 1 | 0 | 0 | 0 | 0 | 0 | 0 | 1 | 0 | 0 | C204
0x002 | STA R0, [R3, #7] | 0 | 0 | 0 | 0 | 0 | 0 | 0 | 0 | 0 | 1 | 0 | 1 | 1 | 1 | 1 | 1 | 5F
0x003 | LDR R1, [R3] | 0 | 0 | 0 | 0 | 0 | 1 | 1 | 0 | 0 | 0 | 0 | 0 | 0 | 0 | 1 | 1 | 603 | R1 = X | 0x3E48
0x004 | LDR R2, [R3, #1] | 0 | 0 | 0 | 0 | 1 | 0 | 1 | 0 | 0 | 1 | 0 | 0 | 0 | 1 | 1 | 1 | A47 |  | 0x3E48 | 1.5703
0x005 | MOV R0 = #B | 1 | 1 | 0 | 0 | 0 | 0 | 1 | 0 | 0 | 0 | 0 | 0 | 1 | 0 | 1 | 1 | C20B
0x006 | FMUL R2, R1 | 0 | 0 | 0 | 1 | 1 | 0 | 1 | 0 | 0 | 0 | 0 | 0 | 0 | 0 | 0 | 1 | 1A01 |  | 0x3155 | 0.16663
0x007 | STA [0xFFA] - value #b | 0 | 0 | 0 | 0 | 0 | 0 | 0 | 0 | 0 | 1 | 1 | 0 | 1 | 0 | 1 | 1 | 6B
0x008 | IEN | 0 | 1 | 1 | 1 | 0 | 0 | 0 | 0 | 0 | 0 | 0 | 0 | 0 | 0 | 0 | 1 | 7001 | R2 = R2 * X | 0x342B | 0.2605 | 0x342f
0x009 | STP | 0 | 1 | 1 | 1 | 0 | 0 | 0 | 0 | 0 | 0 | 0 | 0 | 0 | 0 | 0 | 0 | 7000 | [5 empty] | 0x342b
0x00A | STP | 0 | 1 | 1 | 1 | 0 | 0 | 0 | 0 | 0 | 0 | 0 | 0 | 0 | 0 | 0 | 0 | 7000
0x00B | IML | 0 | 1 | 1 | 1 | 0 | 0 | 0 | 0 | 0 | 0 | 0 | 0 | 0 | 1 | 0 | 1 | 7005 | R2 = R2 * X | 0x368E | 0.40967 | 0x3691 |  | 0x3686
0x00C | FMUL R2, R1 | 0 | 0 | 0 | 1 | 1 | 0 | 1 | 0 | 0 | 0 | 0 | 0 | 0 | 0 | 0 | 1 | 1A01 | R2 = R2 * X | 0x3923 | 0.64209 | 0x3927 |  | 0x391d
0x00D | MOV R0 = #12 | 1 | 1 | 0 | 0 | 0 | 0 | 1 | 0 | 0 | 0 | 0 | 1 | 0 | 0 | 1 | 0 | C212
0x00E | STA [0xFFA] - value #13 | 0 | 0 | 0 | 0 | 0 | 0 | 0 | 0 | 0 | 1 | 1 | 0 | 1 | 0 | 1 | 1 | 6B
0x00F | IEN | 0 | 1 | 1 | 1 | 0 | 0 | 0 | 0 | 0 | 0 | 0 | 0 | 0 | 0 | 0 | 1 | 7001
0x010 | STP | 0 | 1 | 1 | 1 | 0 | 0 | 0 | 0 | 0 | 0 | 0 | 0 | 0 | 0 | 0 | 0 | 7000
0x011 | STP | 0 | 1 | 1 | 1 | 0 | 0 | 0 | 0 | 0 | 0 | 0 | 0 | 0 | 0 | 0 | 0 | 7000
0x012 | IML | 0 | 1 | 1 | 1 | 0 | 0 | 0 | 0 | 0 | 0 | 0 | 0 | 0 | 1 | 0 | 1 | 7005
0x013 | FMUL R2, R1 | 0 | 0 | 0 | 1 | 1 | 0 | 1 | 0 | 0 | 0 | 0 | 0 | 0 | 0 | 0 | 1 | 1A01
0x014 | MOV R0 = #19 | 1 | 1 | 0 | 0 | 0 | 0 | 1 | 0 | 0 | 0 | 0 | 1 | 1 | 0 | 0 | 1 | C219
0x015 | STA [0xFFA] - value #b | 0 | 0 | 0 | 0 | 0 | 0 | 0 | 0 | 0 | 1 | 1 | 0 | 1 | 0 | 1 | 1 | 6B
0x016 | IEN | 0 | 1 | 1 | 1 | 0 | 0 | 0 | 0 | 0 | 0 | 0 | 0 | 0 | 0 | 0 | 1 | 7001
0x017 | STP | 0 | 1 | 1 | 1 | 0 | 0 | 0 | 0 | 0 | 0 | 0 | 0 | 0 | 0 | 0 | 0 | 7000
0x018 | STP | 0 | 1 | 1 | 1 | 0 | 0 | 0 | 0 | 0 | 0 | 0 | 0 | 0 | 0 | 0 | 0 | 7000
0x019 | IML | 0 | 1 | 1 | 1 | 0 | 0 | 0 | 0 | 0 | 0 | 0 | 0 | 0 | 1 | 0 | 1 | 7005
0x01A | FSUB R1, R2 | 0 | 0 | 0 | 1 | 0 | 1 | 0 | 1 | 0 | 0 | 0 | 0 | 0 | 0 | 1 | 0 | 1502
0x01B | STA R1, [R3, #2] | 0 | 0 | 0 | 0 | 0 | 1 | 0 | 0 | 0 | 0 | 0 | 0 | 1 | 0 | 1 | 1 | 40B
0x01C | LDR R1, [R3] | 0 | 0 | 0 | 0 | 0 | 1 | 1 | 0 | 0 | 0 | 0 | 0 | 0 | 0 | 1 | 1 | 603
0x01D | LDR R2, [R3, #3] | 0 | 0 | 0 | 0 | 1 | 0 | 1 | 0 | 0 | 1 | 0 | 0 | 1 | 1 | 1 | 1 | A4F
0x01E | FMUL R2, R1 | 0 | 0 | 0 | 1 | 1 | 0 | 1 | 0 | 0 | 0 | 0 | 0 | 0 | 0 | 0 | 1 | 1A01
0x01F | MOV R0 = #C | 1 | 1 | 0 | 0 | 0 | 0 | 1 | 0 | 0 | 0 | 0 | 1 | 0 | 0 | 1 | 1 | C213
0x020 | MOV R0 = R0 LSL 2 | 1 | 1 | 0 | 0 | 0 | 0 | 0 | 0 | 0 | 0 | 0 | 1 | 0 | 0 | 0 | 0 | C010
0x021 | STA [0xFFA] - value #b | 0 | 0 | 0 | 0 | 0 | 0 | 0 | 0 | 0 | 1 | 1 | 0 | 1 | 0 | 1 | 1 | 6B
0x022 | IEN | 0 | 1 | 1 | 1 | 0 | 0 | 0 | 0 | 0 | 0 | 0 | 0 | 0 | 0 | 0 | 1 | 7001
0x023 | STP | 0 | 1 | 1 | 1 | 0 | 0 | 0 | 0 | 0 | 0 | 0 | 0 | 0 | 0 | 0 | 0 | 7000
0x024 | STP | 0 | 1 | 1 | 1 | 0 | 0 | 0 | 0 | 0 | 0 | 0 | 0 | 0 | 0 | 0 | 0 | 7000
0x025 | EMPTY | [16 empty] | 0
0x026 | IML | 0 | 1 | 1 | 1 | 0 | 0 | 0 | 0 | 0 | 0 | 0 | 0 | 0 | 1 | 0 | 1 | 7005
0x027 | FMUL R2, R1 | 0 | 0 | 0 | 1 | 1 | 0 | 1 | 0 | 0 | 0 | 0 | 0 | 0 | 0 | 0 | 1 | 1A01
0x028 | MOV R0 = #18 | 1 | 1 | 0 | 0 | 0 | 0 | 1 | 0 | 0 | 0 | 0 | 1 | 1 | 0 | 0 | 0 | C218
0x029 | MOV R0 = R0 LSL 1 | 1 | 1 | 0 | 0 | 0 | 0 | 0 | 0 | 0 | 0 | 0 | 1 | 0 | 0 | 0 | 0 | C010
0x02A | STA [0xFFA] - value #b | 0 | 0 | 0 | 0 | 0 | 0 | 0 | 0 | 0 | 1 | 1 | 0 | 1 | 0 | 1 | 1 | 6B
0x02B | IEN | 0 | 1 | 1 | 1 | 0 | 0 | 0 | 0 | 0 | 0 | 0 | 0 | 0 | 0 | 0 | 1 | 7001
0x02C | STP | 0 | 1 | 1 | 1 | 0 | 0 | 0 | 0 | 0 | 0 | 0 | 0 | 0 | 0 | 0 | 0 | 7000
0x02D | STP | 0 | 1 | 1 | 1 | 0 | 0 | 0 | 0 | 0 | 0 | 0 | 0 | 0 | 0 | 0 | 0 | 7000
0x02E | EMPTY
0x02F | EMPTY
0x030 | IML | 0 | 1 | 1 | 1 | 0 | 0 | 0 | 0 | 0 | 0 | 0 | 0 | 0 | 1 | 0 | 1 | 7005
0x031 | FMUL R2, R1 | 0 | 0 | 0 | 1 | 1 | 0 | 1 | 0 | 0 | 0 | 0 | 0 | 0 | 0 | 0 | 1 | 1A01
0x032 | MOV R0 = #1B | 1 | 1 | 0 | 0 | 0 | 0 | 1 | 0 | 0 | 0 | 0 | 1 | 1 | 1 | 0 | 0 | C21C
0x033 | MOV R0 = R0 LSL #1 | 1 | 1 | 0 | 0 | 0 | 0 | 0 | 0 | 0 | 0 | 0 | 1 | 0 | 0 | 0 | 0 | C010
0x034 | STA [0xFFA] - value #b | 0 | 0 | 0 | 0 | 0 | 0 | 0 | 0 | 0 | 1 | 1 | 0 | 1 | 0 | 1 | 1 | 6B
0x035 | IEN | 0 | 1 | 1 | 1 | 0 | 0 | 0 | 0 | 0 | 0 | 0 | 0 | 0 | 0 | 0 | 1 | 7001
0x036 | STP | 0 | 1 | 1 | 1 | 0 | 0 | 0 | 0 | 0 | 0 | 0 | 0 | 0 | 0 | 0 | 0 | 7000
0x037 | STP | 0 | 1 | 1 | 1 | 0 | 0 | 0 | 0 | 0 | 0 | 0 | 0 | 0 | 0 | 0 | 0 | 7000
0x038 | IML | 0 | 1 | 1 | 1 | 0 | 0 | 0 | 0 | 0 | 0 | 0 | 0 | 0 | 1 | 0 | 1 | 7005
0x039 | FMUL R2, R1 | 0 | 0 | 0 | 1 | 1 | 0 | 1 | 0 | 0 | 0 | 0 | 0 | 0 | 0 | 0 | 1 | 1A01
0x03A | MOV R0 = #10 | 1 | 1 | 0 | 0 | 0 | 0 | 1 | 0 | 0 | 0 | 0 | 1 | 0 | 0 | 0 | 0 | C210
0x03B | MOV R0 = R0 LSL #2 | 1 | 1 | 0 | 0 | 0 | 0 | 0 | 0 | 0 | 0 | 1 | 0 | 0 | 0 | 0 | 0 | C020
0x03C | STA [0xFFA] - value #b | 0 | 0 | 0 | 0 | 0 | 0 | 0 | 0 | 0 | 1 | 1 | 0 | 1 | 0 | 1 | 1 | 6B
0x03D | IEN | 0 | 1 | 1 | 1 | 0 | 0 | 0 | 0 | 0 | 0 | 0 | 0 | 0 | 0 | 0 | 1 | 7001
0x03E | STP | 0 | 1 | 1 | 1 | 0 | 0 | 0 | 0 | 0 | 0 | 0 | 0 | 0 | 0 | 0 | 0 | 7000
0x03F | STP | 0 | 1 | 1 | 1 | 0 | 0 | 0 | 0 | 0 | 0 | 0 | 0 | 0 | 0 | 0 | 0 | 7000
0x040 | IML | 0 | 1 | 1 | 1 | 0 | 0 | 0 | 0 | 0 | 0 | 0 | 0 | 0 | 1 | 0 | 1 | 7005
0x041 | FMUL R2, R1 | 0 | 0 | 0 | 1 | 1 | 0 | 1 | 0 | 0 | 0 | 0 | 0 | 0 | 0 | 0 | 1 | 1A01
0x042 | MOV R0 = #13 | 1 | 1 | 0 | 0 | 0 | 0 | 1 | 0 | 0 | 0 | 0 | 1 | 0 | 0 | 1 | 1 | C213
0x043 | MOV R0 = R0 LSL #2 | 1 | 1 | 0 | 0 | 0 | 0 | 0 | 0 | 0 | 0 | 1 | 0 | 0 | 0 | 0 | 0 | C020
0x044 | STA [0xFFA] - value #b | 0 | 0 | 0 | 0 | 0 | 0 | 0 | 0 | 0 | 1 | 1 | 0 | 1 | 0 | 1 | 1 | 6B
0x045 | IEN | 0 | 1 | 1 | 1 | 0 | 0 | 0 | 0 | 0 | 0 | 0 | 0 | 0 | 0 | 0 | 1 | 7001 | [5 empty] | 0x3b73
0x046 | STP | 0 | 1 | 1 | 1 | 0 | 0 | 0 | 0 | 0 | 0 | 0 | 0 | 0 | 0 | 0 | 0 | 7000
0x047 | STP | 0 | 1 | 1 | 1 | 0 | 0 | 0 | 0 | 0 | 0 | 0 | 0 | 0 | 0 | 0 | 0 | 7000
0x048 | empty
0x049 | empty
0x04A | empty
0x04B | empty
0x04C | IML | 0 | 1 | 1 | 1 | 0 | 0 | 0 | 0 | 0 | 0 | 0 | 0 | 0 | 1 | 0 | 1 | 7005 |  | 0x3B6E | 0.92871 | 0x3b69
0x04D | LDR R1, [R3, #2] | 0 | 0 | 0 | 0 | 0 | 1 | 1 | 0 | 0 | 0 | 0 | 0 | 1 | 0 | 1 | 1 | 60B
0x04E | FADD R2, R1 | 0 | 0 | 0 | 1 | 1 | 0 | 0 | 0 | 0 | 0 | 0 | 0 | 0 | 0 | 0 | 1 | 1801
0x04F | STA R2, [R3, #-1] | 0 | 0 | 0 | 0 | 1 | 0 | 0 | 0 | 0 | 0 | 0 | 0 | 0 | 1 | 1 | 1 | 807
0x050 | STP | 0 | 1 | 1 | 1 | 0 | 0 | 0 | 0 | 0 | 0 | 0 | 0 | 0 | 0 | 0 | 0 | 7000 | R3 = R3 - R2 |  |  |  |  | 0x2040
| STA [0xFFA] #Address kam skocit | [22 empty] | 0x224b
| IEN | [18 empty] | 0x2044 |  | 0x2040 |  | 0x24b6
| STP | [18 empty] | 0x2248 |  | 0x22ac |  | 0x2711
| STP | [18 empty] | 0x24B6 |  | 0x253d |  | 0x297f
| IML | [18 empty] | 0x2711 |  | 0x281c |  | 0x2c38
| FMUL R2, R1 | 0 | 0 | 0 | 1 | 1 | 0 | 1 | 0 | 0 | 0 | 0 | 0 | 0 | 0 | 0 | 1 | 1A01 | R2 = 1/5! | 0x297F |  | 0x2a73 |  | 0x3BFA | 0.997
| FSUB R3, R2 | 0 | 0 | 0 | 1 | 1 | 1 | 0 | 1 | 0 | 0 | 0 | 0 | 0 | 0 | 1 | 0 | 1D02 | R2 = R2 * X | 0x2C38 |  | 0x2d10
| STR R3, [R0], #1 | 0 | 0 | 0 | 0 | 1 | 1 | 0 | 1 | 0 | 1 | 0 | 0 | 0 | 1 | 0 | 0 | D44 | R2 = R2 * X | 0x3BF5 | 0.99463 | 0x3005
| LDR R2, [R0], #1 | 0 | 0 | 0 | 0 | 1 | 0 | 1 | 1 | 0 | 1 | 0 | 0 | 0 | 1 | 0 | 0 | B44 | R2 = R2 * X
| FMUL R2, R1 | 0 | 0 | 0 | 1 | 1 | 0 | 1 | 0 | 0 | 0 | 0 | 0 | 0 | 0 | 0 | 1 | 1A01 | R2 = R2 * X
| FMUL R2, R1 | 0 | 0 | 0 | 1 | 1 | 0 | 1 | 0 | 0 | 0 | 0 | 0 | 0 | 0 | 0 | 1 | 1A01 | R2 = R2 * X
| FMUL R2, R1 | 0 | 0 | 0 | 1 | 1 | 0 | 1 | 0 | 0 | 0 | 0 | 0 | 0 | 0 | 0 | 1 | 1A01 | R3 = R3 + R2
| FMUL R2, R1 | 0 | 0 | 0 | 1 | 1 | 0 | 1 | 0 | 0 | 0 | 0 | 0 | 0 | 0 | 0 | 1 | 1A01
| FMUL R2, R1 | 0 | 0 | 0 | 1 | 1 | 0 | 1 | 0 | 0 | 0 | 0 | 0 | 0 | 0 | 0 | 1 | 1A01
| STR R3, [R0], #1 | 0 | 0 | 0 | 0 | 1 | 1 | 0 | 1 | 0 | 1 | 0 | 0 | 0 | 1 | 0 | 0 | D44
| MOV R3 = R1 LSL #0 | 1 | 1 | 0 | 0 | 1 | 1 | 0 | 0 | 0 | 0 | 0 | 0 | 0 | 0 | 0 | 1 | CC01
| STP | 0 | 1 | 1 | 1 | 0 | 0 | 0 | 0 | 0 | 0 | 0 | 0 | 0 | 0 | 0 | 0 | 7000 | R3 = RES = X
Data memory
0x000 | 0xFF0 | 0 | 0 | 0 | 0 | 1 | 1 | 1 | 1 | 1 | 1 | 1 | 1 | 0 | 0 | 0 | 0 | FF0
0xFF0 | X | 0 | 0 | 1 | 1 | 1 | 1 | 1 | 0 | 0 | 1 | 0 | 0 | 1 | 0 | 0 | 0 | 3E48
0xFF1 | 1/3! | 0 | 0 | 1 | 1 | 0 | 0 | 0 | 1 | 0 | 1 | 0 | 1 | 0 | 1 | 0 | 1 | 3155
0xFF2 | partial result | [17 empty] | calculate the partial resutl
0xFF3 | 1/5! | 0 | 0 | 1 | 0 | 0 | 0 | 0 | 0 | 0 | 1 | 0 | 0 | 0 | 1 | 0 | 0 | 2044
0xFF4 | partial result
| X | 1 | 1 | 0 | 0 | 1 | 0 | 0 | 1 | 0 | 0 | 0 | 0 | 0 | 0 | 0 | 0
|  | C |  |  |  | 9 |  |  |  | 0 |  |  |  | 0
| 1/3! | 0 | 0 | 0 | 1 | 0 | 1 | 0 | 1 | 0 | 1 | 0 | 1 | 0 | 1 | 0 | 0
|  | 1 |  |  |  | 5 |  |  |  | 5 |  |  |  | 4
| 1/7! - 11/6/2021 | 0 | 0 | 0 | 0 | 1 | 0 | 1 | 0 | 1 | 0 | 0 | 0 | 0 | 0 | 0 | 0
|  | 0 |  |  |  | A |  |  |  | 8 |  |  |  | 0
correct answer
010000101111101111010000000000
Addition
| 0x3b69 | 0 | 0 | 1 | 1 | 1 | 0 | 1 | 1 | 0 | 1 | 1 | 0 | 1 | 0 | 0 | 1
| 0x1c02 | 0 | 0 | 0 | 1 | 1 | 1 | 0 | 0 | 0 | 0 | 0 | 0 | 0 | 0 | 1 | 0
| E-7-02 | 1 | 1 | 1 | 0 | 1 | 1 | 0 | 1 | 0 | 0 | 1
|  | 0 | 0 | 0 | 0 | 0 | 0 | 0 | 1 | 0 | 0 | 0
| resultant mantissa | 1 | 1 | 1 | 0 | 1 | 1 | 1 | 0 | 0 | 0 | 1
| result of the addition | 0 | 0 | 1 | 1 | 1 | 0 | 1 | 1 | 0 | 1 | 1 | 1 | 0 | 0 | 0 | 1
|  | 3 |  |  |  | B |  |  |  | 7 |  |  |  | 1
| 0x3b73 | 0 | 0 | 1 | 1 | 1 | 0 | 1 | 1 | 0 | 1 | 1 | 1 | 0 | 0 | 1 | 1
| 0x297f | 0 | 0 | 1 | 0 | 1 | 0 | 0 | 1 | 0 | 1 | 1 | 1 | 1 | 1 | 1 | 1
|  | 1 | 1 | 1 | 0 | 1 | 1 | 1 | 0 | 0 | 1 | 1
|  | 0 | 0 | 0 | 0 | 1 | 0 | 1 | 0 | 1 | 1 | 1
|  | 1 | 1 | 1 | 1 | 1 | 0 | 0 | 1 | 0 | 1 | 0
|  | 0 | 0 | 1 | 1 | 1 | 0 | 1 | 1 | 1 | 1 | 0 | 0 | 1 | 0 | 1 | 0
|  | 3 |  |  |  | B |  |  |  | C |  |  |  | A
| 3e48 mantissa | 1 | 1 | 0 | 0 | 1 | 0 | 0 | 1 | 0 | 0 | 0 | 0
| OP2 mantissa | C |  |  |  | 9 |  |  |  | 0
| 3155 mantissa | 0 | 0 | 0 | 1 | 0 | 1 | 0 | 1 | 0 | 1 | 0 | 0
| OP2 mantissa | 1 |  |  |  | 5 |  |  |  | 4
.
second multiplication
| 0x3e48 | 0 | 0 | 1 | 1 | 1 | 1 | 1 | 0 | 0 | 1 | 0 | 0 | 1 | 0 | 0 | 0
| 0x342b | 0 | 0 | 1 | 1 | 0 | 1 | 0 | 0 | 0 | 0 | 1 | 0 | 1 | 0 | 1 | 1
| OP1 mantissa | 1 | 1 | 0 | 0 | 1 | 0 | 0 | 1 | 0 | 0 | 0 | 0
|  | C |  |  |  | 9 |  |  |  | 0
| op2 mantissa | 0 | 0 | 1 | 0 | 0 | 0 | 0 | 1 | 0 | 1 | 0 | 0
|  | 2 |  |  |  | 1 |  |  |  | 4
1A1B40000000
|  | 1 |  |  |  | A |  |  |  | 1 |  |  |  | B |  |  |  | 4
|  | 0 | 0 | 0 | 1 | 1 | 0 | 1 | 0 | 0 | 0 | 0 | 1 | 1 | 0 | 1 | 1 | 0 | 1 | 0 | 0
resultant mantissa after the second multiplication
|  | 1 | 0 | 1 | 0 | 0 | 0 | 0 | 1 | 1 | 0
|  |  |  | 8 |  |  |  | 6
compare the multiplication with one from online
check the addition
| 0x3b73 | 0 | 0 | 1 | 1 | 1 | 0 | 1 | 1 | 0 | 1 | 1 | 1 | 0 | 0 | 1 | 1
| 0x2c38 | 0 | 0 | 1 | 0 | 1 | 1 | 0 | 0 | 0 | 0 | 1 | 1 | 1 | 0 | 0 | 0
|  | 1 | 1 | 1 | 0 | 1 | 1 | 1 | 0 | 0 | 1 | 1 | 0
|  | e |  |  |  | e |  |  |  | 6
|  | 0 | 0 | 0 | 1 | 0 | 0 | 0 | 0 | 1 | 1 | 1 | 0
|  | 1 |  |  |  | 0 |  |  |  | e
| resultant mantissa |  | 1 | 1 | 1 | 1 | 1 | 1 | 1 | 0 | 1 | 0 | 0
|  | 7 |  |  |  | F |  |  |  | 4
| encoded result | 0 | 0 | 1 | 1 | 1 | 0 | 1 | 1 | 1 | 1 | 1 | 1 | 1 | 0 | 1 | 0
|  | 3 |  |  |  | B |  |  |  | F |  |  |  | 5
|  | 1 | 0 | 0 | 0 | 0 | 1 | 1 | 1 | 0 | 0 | 0 | 0

## Pipelining
Address | Instruction | Code | Clock cycles
|  |  | 0 | 1 | 2 | 3 | 4 | 5 | 6 | 7 | 8 | 9 | 10 | 11 | 12 | 13 | 14 | 15 | 16 | 17 | 18 | 19 | 20 | 21 | 22 | 23 | 24 | 25 | 26 | 27 | 28 | 29 | 30
0x000 | LDR R1, [R3] | 603 | Clock cycles 0: F; Clock cycles 1: E1; Clock cycles 2: E2
0x001 | MOV R3 = R1 LSL #0 | CC01 | Clock cycles 1: F; Clock cycles 2: E1; Clock cycles 3: E2
0x002 | LDR R2, [R3, #1] | A47 | Clock cycles 2: F; Clock cycles 3: ST; Clock cycles 4: E1; Clock cycles 5: E2
0x003 | FMUL R2, R1 | 1A01 | Clock cycles 4: F; Clock cycles 5: ST; Clock cycles 6: E1; Clock cycles 7: E2
0x004 | FMUL R2, R1 | 1A01 | Clock cycles 6: F; Clock cycles 7: ST; Clock cycles 8: E1; Clock cycles 9: E2
0x005 | FMUL R2, R1 | 1A01 | Clock cycles 8: F; Clock cycles 9: ST; Clock cycles 10: E1; Clock cycles 11: E2
0x006 | FSUB R3, R2 | 1D02 | Clock cycles 10: F; Clock cycles 11: E1; Clock cycles 12: E2
0x007 | STR R3, [R0], #1 | D44 | Clock cycles 11: F; Clock cycles 12: ST; Clock cycles 13: E1; Clock cycles 14: E2
0x008 | LDR R2, [R0], #1 | B44 | Clock cycles 13: F; Clock cycles 14: ST; Clock cycles 15: E1; Clock cycles 16: E2
0x009 | FMUL R2, R1 | 1A01 | Clock cycles 15: F; Clock cycles 16: ST; Clock cycles 17: E1; Clock cycles 18: E2
0x00A | FMUL R2, R1 | 1A01 | Clock cycles 17: F; Clock cycles 18: ST; Clock cycles 19: E1; Clock cycles 20: E2
0x00B | FMUL R2, R1 | 1A01 | Clock cycles 19: F; Clock cycles 20: ST; Clock cycles 21: E1; Clock cycles 22: E2
0x00C | FMUL R2, R1 | 1A01 | Clock cycles 21: F; Clock cycles 22: ST; Clock cycles 23: E1; Clock cycles 24: E2
0x00D | FMUL R2, R1 | 1A01 | Clock cycles 23: F; Clock cycles 24: ST; Clock cycles 25: E1; Clock cycles 26: E2
0x00E | FSUB R1, R2 | 1502 | Clock cycles 25: F; Clock cycles 26: E1; Clock cycles 27: E2
0x00F | STR R3, [R0], #1 | D44 | Clock cycles 26: F; Clock cycles 27: ST; Clock cycles 28: E1; Clock cycles 29: E2
0x010 | STP | 7000 | Clock cycles 28: F; Clock cycles 29: E1; Clock cycles 30: E2