## Code
|  | 15 | 14 | 13 | 12 | 11 | 10 | 9 | 8 | 7 | 6 | 5 | 4 | 3 | 2 | 1 | 0
| Immediate | 1 | op |  |  | Rd |  | C=1 | S | Rot |  |  | K
| Register | 1 | op |  |  | Rd |  | C=0 | S | B |  |  |  | Shift |  | Rm
| LoadStore | 0 | 0 | 0 | 0 | Rd |  | L | W | P | U | N |  |  |  | Rm
| Data | sign | exp |  |  |  |  | mantissa
| FPU operation | opcode |  |  |  | Rd |  | Operation |  | Not used | [5 empty] | Rm
| FPU operation | opcode |  |  |  | Rd |  | Operation |  | L | A | 32 bits | Not used |  |  | Rm |  | Hex | Comment
Program memory
0x000 | LDR R3, [R0] | 0 | 0 | 0 | 0 | 1 | 1 | 1 | 1 | 0 | 0 | 0 | 0 | 0 | 0 | 0 | 0 | F00
0x001 | MOV R0 = #4 | 1 | 1 | 0 | 0 | 0 | 0 | 1 | 0 | 0 | 0 | 0 | 0 | 0 | 1 | 0 | 0 | C204
0x002 | STA R0, [R3, #7] | 0 | 0 | 0 | 0 | 0 | 0 | 0 | 0 | 0 | 1 | 0 | 1 | 1 | 1 | 1 | 1 | 5F
0x003 | MOV R0 = #2 | 1 | 1 | 0 | 0 | 0 | 0 | 1 | 0 | 0 | 0 | 0 | 0 | 0 | 0 | 1 | 0 | C202
0x004 | LDR R1, [R0, #1] | 0 | 0 | 0 | 0 | 0 | 1 | 1 | 1 | 0 | 1 | 0 | 0 | 0 | 1 | 0 | 0 | 744
0x005 | LDR R2, [R0, #1] | 0 | 0 | 0 | 0 | 1 | 0 | 1 | 1 | 0 | 1 | 0 | 0 | 0 | 1 | 0 | 0 | B44
0x006 | LDR R3, [R0, #-3] | 0 | 0 | 0 | 0 | 1 | 1 | 1 | 1 | 0 | 0 | 0 | 0 | 1 | 1 | 0 | 0 | F0C
0x007 | LDR R0, R0 | 0 | 0 | 0 | 0 | 0 | 0 | 1 | 1 | 0 | 0 | 0 | 1 | 0 | 0 | 0 | 0 | 310
0x008 | FLDB R0 | 0 | 0 | 0 | 1 | 0 | 0 | 1 | 1 | 1 | 0 | 0 | 0 | 0 | 0 | 0 | 0 | 1380
0x009 | FLDA R2 | 0 | 0 | 0 | 1 | 1 | 0 | 1 | 1 | 1 | 1 | 0 | 0 | 0 | 0 | 0 | 0 | 1BC0
0x00A | MOV R0 = #0 | 1 | 1 | 0 | 0 | 0 | 0 | 1 | 0 | 0 | 0 | 0 | 0 | 0 | 0 | 0 | 0 | C200
0x00B | LDR R0, R0 | 0 | 0 | 0 | 0 | 0 | 0 | 1 | 1 | 0 | 0 | 0 | 1 | 0 | 0 | 0 | 0 | 310
0x00C | MOV R2 = #12 | 1 | 1 | 0 | 0 | 1 | 0 | 1 | 0 | 0 | 0 | 0 | 1 | 0 | 0 | 1 | 0 | CA12
0x00D | FMUL32 R3, R1 | 0 | 0 | 0 | 1 | 1 | 1 | 1 | 0 | 0 | 0 | 1 | 0 | 0 | 0 | 0 | 1 | 1E21
0x00E | STR R2, [R0] | 0 | 0 | 0 | 0 | 1 | 0 | 0 | 0 | 0 | 1 | 1 | 0 | 1 | 0 | 0 | 0 | 868
0x00F | IEN | 0 | 1 | 1 | 1 | 0 | 0 | 0 | 0 | 0 | 0 | 0 | 0 | 0 | 0 | 0 | 1 | 7001
0x010 | STP | 0 | 1 | 1 | 1 | 0 | 0 | 0 | 0 | 0 | 0 | 0 | 0 | 0 | 0 | 0 | 0 | 7000
0x011 | STP | 0 | 1 | 1 | 1 | 0 | 0 | 0 | 0 | 0 | 0 | 0 | 0 | 0 | 0 | 0 | 0 | 7000
0x012 | IML | 0 | 1 | 1 | 1 | 0 | 0 | 0 | 0 | 0 | 0 | 0 | 0 | 0 | 1 | 0 | 1 | 7005
0x013 | FSTR R2 | 0 | 0 | 0 | 1 | 1 | 0 | 1 | 1 | 0 | 0 | 0 | 0 | 0 | 0 | 0 | 0 | 1B00
0x014 | FLDA R2 | 0 | 0 | 0 | 1 | 1 | 0 | 1 | 1 | 1 | 1 | 0 | 0 | 0 | 0 | 0 | 0 | 1BC0
0x015 | MOV R0 = #0 ROR 0 | 1 | 1 | 0 | 0 | 0 | 0 | 1 | 0 | 0 | 0 | 0 | 0 | 0 | 0 | 0 | 0 | C200
0x016 | LDR R0, [R0] | 0 | 0 | 0 | 0 | 0 | 0 | 1 | 1 | 0 | 0 | 0 | 0 | 0 | 0 | 0 | 0 | 300
0x017 | MOV R2 = #1E | 1 | 1 | 0 | 0 | 1 | 0 | 1 | 0 | 0 | 0 | 0 | 1 | 1 | 1 | 1 | 0 | CA1E
0x018 | MOV R2 = #1E | 1 | 1 | 0 | 0 | 1 | 0 | 1 | 0 | 0 | 0 | 0 | 1 | 1 | 1 | 1 | 0 | CA1E
0x019 | FMUL32 R3, R1 | 0 | 0 | 0 | 1 | 1 | 1 | 1 | 0 | 0 | 0 | 1 | 0 | 0 | 0 | 0 | 1 | 1E21
0x01A | STR R2, [R0], #A | 0 | 0 | 0 | 0 | 1 | 0 | 0 | 0 | 0 | 1 | 1 | 0 | 1 | 0 | 0 | 0 | 868
0x01B | IEN | 0 | 1 | 1 | 1 | 0 | 0 | 0 | 0 | 0 | 0 | 0 | 0 | 0 | 0 | 0 | 1 | 7001
0x01C | STP | 0 | 1 | 1 | 1 | 0 | 0 | 0 | 0 | 0 | 0 | 0 | 0 | 0 | 0 | 0 | 0 | 7000
0x01D | STP | 0 | 1 | 1 | 1 | 0 | 0 | 0 | 0 | 0 | 0 | 0 | 0 | 0 | 0 | 0 | 0 | 7000
0x01E | IML | 0 | 1 | 1 | 1 | 0 | 0 | 0 | 0 | 0 | 0 | 0 | 0 | 0 | 1 | 0 | 1 | 7005
0x01F | FSTR R2 | 0 | 0 | 0 | 1 | 1 | 0 | 1 | 1 | 0 | 0 | 0 | 0 | 0 | 0 | 0 | 0 | 1B00
0x020 | FLDA R2 | 0 | 0 | 0 | 1 | 1 | 0 | 1 | 1 | 1 | 1 | 0 | 0 | 0 | 0 | 0 | 0 | 1BC0
0x021 | MOV R0 = #0 ROR 0 | 1 | 1 | 0 | 0 | 0 | 0 | 1 | 0 | 0 | 0 | 0 | 0 | 0 | 0 | 0 | 0 | C200
0x022 | LDR R0, [R0] | 0 | 0 | 0 | 0 | 0 | 0 | 1 | 1 | 0 | 0 | 0 | 0 | 0 | 0 | 0 | 0 | 300
0x023 | MOV R2 = #14 | 1 | 1 | 0 | 0 | 1 | 0 | 1 | 0 | 0 | 0 | 0 | 1 | 0 | 1 | 0 | 1 | CA15
0x024 | MOV R2 = R2 LSL #1 | 1 | 1 | 0 | 0 | 1 | 0 | 0 | 0 | 0 | 0 | 0 | 1 | 0 | 0 | 1 | 0 | C812
0x025 | empty | [16 empty] | 0
0x026 | FMUL32 R3, R1 | 0 | 0 | 0 | 1 | 1 | 1 | 1 | 0 | 0 | 0 | 1 | 0 | 0 | 0 | 0 | 1 | 1E21
0x027 | STR R2, [R0], #A | 0 | 0 | 0 | 0 | 1 | 0 | 0 | 0 | 0 | 1 | 1 | 0 | 1 | 0 | 0 | 0 | 868
0x028 | IEN | 0 | 1 | 1 | 1 | 0 | 0 | 0 | 0 | 0 | 0 | 0 | 0 | 0 | 0 | 0 | 1 | 7001
0x029 | STP | 0 | 1 | 1 | 1 | 0 | 0 | 0 | 0 | 0 | 0 | 0 | 0 | 0 | 0 | 0 | 0 | 7000
0x02A | IML | 0 | 1 | 1 | 1 | 0 | 0 | 0 | 0 | 0 | 0 | 0 | 0 | 0 | 1 | 0 | 1 | 7005
0x02B | FSTR R2 | 0 | 0 | 0 | 1 | 1 | 0 | 1 | 1 | 0 | 0 | 0 | 0 | 0 | 0 | 0 | 0 | 1B00
0x02C | FLDB R2 | 0 | 0 | 0 | 1 | 1 | 0 | 1 | 1 | 1 | 0 | 0 | 0 | 0 | 0 | 0 | 0 | 1B80
0x02D | MOV R0 = #1 ROR 0 | 1 | 1 | 0 | 0 | 0 | 0 | 1 | 0 | 0 | 0 | 0 | 0 | 0 | 0 | 0 | 1 | C201
0x02E | LDR R0, [R0] | 0 | 0 | 0 | 0 | 0 | 0 | 1 | 1 | 0 | 0 | 0 | 0 | 0 | 0 | 0 | 0 | 300
0x02F | FLDA R0 | 0 | 0 | 0 | 1 | 0 | 0 | 1 | 1 | 1 | 1 | 0 | 0 | 0 | 0 | 0 | 0 | 13C0
0x030 | FSUB32 R1, R3 | 0 | 0 | 0 | 1 | 0 | 1 | 0 | 1 | 0 | 0 | 1 | 0 | 0 | 0 | 1 | 1 | 1523
0x031 | FSTR R0 | 0 | 0 | 0 | 1 | 0 | 0 | 1 | 1 | 0 | 0 | 0 | 0 | 0 | 0 | 0 | 0 | 1300
0x032 | MOV R3 = #5 ROR 0 | 1 | 1 | 0 | 0 | 1 | 1 | 1 | 0 | 0 | 0 | 0 | 0 | 0 | 1 | 0 | 1 | CE05
0x033 | STR R2, [R3, #1] | 0 | 0 | 0 | 0 | 0 | 0 | 0 | 1 | 0 | 1 | 0 | 0 | 0 | 1 | 1 | 1 | 147
0x034 | STR R3, [R3, #1] | 0 | 0 | 0 | 0 | 0 | 1 | 0 | 1 | 0 | 1 | 0 | 0 | 0 | 1 | 1 | 1 | 547
0x035 | MOV R0 = #7 | 1 | 1 | 0 | 0 | 0 | 0 | 1 | 0 | 0 | 0 | 0 | 0 | 0 | 1 | 1 | 1 | C207
0x036 | LDR R2, [R0, #1] | 0 | 0 | 0 | 0 | 1 | 0 | 1 | 1 | 0 | 1 | 0 | 0 | 0 | 1 | 0 | 0 | B44
0x037 | LDR R3, [R0, #-6] | 0 | 0 | 0 | 0 | 1 | 1 | 1 | 1 | 0 | 0 | 0 | 1 | 1 | 0 | 0 | 0 | F18
0x038 | LDR R1, [R0, #-1] | 0 | 0 | 0 | 0 | 0 | 1 | 1 | 1 | 0 | 0 | 0 | 0 | 0 | 1 | 0 | 0 | 704
0x039 | LDR R0, [R0] | 0 | 0 | 0 | 0 | 0 | 0 | 1 | 0 | 0 | 0 | 0 | 0 | 0 | 0 | 0 | 0 | 200
0x03A | FLDB R0 | 0 | 0 | 0 | 1 | 0 | 0 | 1 | 1 | 1 | 0 | 0 | 0 | 0 | 0 | 0 | 0 | 1380
0x03B | FLDA R2 | 0 | 0 | 0 | 1 | 1 | 0 | 1 | 1 | 1 | 1 | 0 | 0 | 0 | 0 | 0 | 0 | 1BC0
0x03C | MOV R0 = #0 | 1 | 1 | 0 | 0 | 0 | 0 | 1 | 0 | 0 | 0 | 0 | 0 | 0 | 0 | 0 | 0 | C200
0x03D | LDR R0, R0 | 0 | 0 | 0 | 0 | 0 | 0 | 1 | 1 | 0 | 0 | 0 | 1 | 0 | 0 | 0 | 0 | 310
0x03E | MOV R2 = #11 | 1 | 1 | 0 | 0 | 1 | 0 | 1 | 0 | 0 | 0 | 0 | 1 | 0 | 0 | 0 | 1 | CA11
0x03f | MOV R2 = R2 LSL #2 | 1 | 1 | 0 | 0 | 1 | 0 | 0 | 0 | 0 | 0 | 1 | 0 | 0 | 0 | 1 | 0 | C822
0x040 | FMUL32 R3, R1 | 0 | 0 | 0 | 1 | 1 | 1 | 1 | 0 | 0 | 0 | 1 | 0 | 0 | 0 | 0 | 1 | 1E21
0x041 | STR R2, [R0], #A | 0 | 0 | 0 | 0 | 1 | 0 | 0 | 0 | 0 | 1 | 1 | 0 | 1 | 0 | 0 | 0 | 868
0x042 | IEN | 0 | 1 | 1 | 1 | 0 | 0 | 0 | 0 | 0 | 0 | 0 | 0 | 0 | 0 | 0 | 1 | 7001
0x043 | STP | 0 | 1 | 1 | 1 | 0 | 0 | 0 | 0 | 0 | 0 | 0 | 0 | 0 | 0 | 0 | 0 | 7000
0x044 | IML | 0 | 1 | 1 | 1 | 0 | 0 | 0 | 0 | 0 | 0 | 0 | 0 | 0 | 1 | 0 | 1 | 7005
0x045 | FSTR R2 | 0 | 0 | 0 | 1 | 1 | 0 | 1 | 1 | 0 | 0 | 0 | 0 | 0 | 0 | 0 | 0 | 1B00
0x046 | FLDA R2 | 0 | 0 | 0 | 1 | 1 | 0 | 1 | 1 | 1 | 1 | 0 | 0 | 0 | 0 | 0 | 0 | 1BC0
0x047 | MOV R0 = #0 | 1 | 1 | 0 | 0 | 0 | 0 | 1 | 0 | 0 | 0 | 0 | 0 | 0 | 0 | 0 | 0 | C200
0x048 | LDR R0, R0 | 0 | 0 | 0 | 0 | 0 | 0 | 1 | 1 | 0 | 0 | 0 | 1 | 0 | 0 | 0 | 0 | 310
0x049 | MOV R2 = #14 | 1 | 1 | 0 | 0 | 1 | 0 | 1 | 0 | 0 | 0 | 0 | 1 | 0 | 1 | 0 | 0 | CA14
0x04a | MOV R2 = R2 LSL #2 | 1 | 1 | 0 | 0 | 1 | 0 | 0 | 0 | 0 | 0 | 1 | 0 | 0 | 0 | 1 | 0 | C822
0x04b | FMUL32 R3, R1 | 0 | 0 | 0 | 1 | 1 | 1 | 1 | 0 | 0 | 0 | 1 | 0 | 0 | 0 | 0 | 1 | 1E21
0x04c | STR R2, [R0] | 0 | 0 | 0 | 0 | 1 | 0 | 0 | 0 | 0 | 1 | 1 | 0 | 1 | 0 | 0 | 0 | 868
0x04d | IEN | 0 | 1 | 1 | 1 | 0 | 0 | 0 | 0 | 0 | 0 | 0 | 0 | 0 | 0 | 0 | 1 | 7001
0x04e | STP | 0 | 1 | 1 | 1 | 0 | 0 | 0 | 0 | 0 | 0 | 0 | 0 | 0 | 0 | 0 | 0 | 7000
0x04f | STP | 0 | 1 | 1 | 1 | 0 | 0 | 0 | 0 | 0 | 0 | 0 | 0 | 0 | 0 | 0 | 0 | 7000
0x050 | IML | 0 | 1 | 1 | 1 | 0 | 0 | 0 | 0 | 0 | 0 | 0 | 0 | 0 | 1 | 0 | 1 | 7005
0x051 | FSTR R2 | 0 | 0 | 0 | 1 | 1 | 0 | 1 | 1 | 0 | 0 | 0 | 0 | 0 | 0 | 0 | 0 | 1B00
0x052 | FLDA R2 | 0 | 0 | 0 | 1 | 1 | 0 | 1 | 1 | 1 | 1 | 0 | 0 | 0 | 0 | 0 | 0 | 1BC0
0x053 | MOV R0 = #0 | 1 | 1 | 0 | 0 | 0 | 0 | 1 | 0 | 0 | 0 | 0 | 0 | 0 | 0 | 0 | 0 | C200
0x054 | LDR R0, R0 | 0 | 0 | 0 | 0 | 0 | 0 | 1 | 1 | 0 | 0 | 0 | 1 | 0 | 0 | 0 | 0 | 310
0x055 | MOV R2 = #17 | 1 | 1 | 0 | 0 | 1 | 0 | 1 | 0 | 0 | 0 | 0 | 1 | 0 | 1 | 1 | 1 | CA17
0x056 | MOV R2 = R2 LSL #2 | 1 | 1 | 0 | 0 | 1 | 0 | 0 | 0 | 0 | 0 | 1 | 0 | 0 | 0 | 1 | 0 | C822
0x057 | FMUL32 R3, R1 | 0 | 0 | 0 | 1 | 1 | 1 | 1 | 0 | 0 | 0 | 1 | 0 | 0 | 0 | 0 | 1 | 1E21
0x058 | STR R2, [R0] | 0 | 0 | 0 | 0 | 1 | 0 | 0 | 0 | 0 | 1 | 1 | 0 | 1 | 0 | 0 | 0 | 868
0x059 | IEN | 0 | 1 | 1 | 1 | 0 | 0 | 0 | 0 | 0 | 0 | 0 | 0 | 0 | 0 | 0 | 1 | 7001
0x05A | STP | 0 | 1 | 1 | 1 | 0 | 0 | 0 | 0 | 0 | 0 | 0 | 0 | 0 | 0 | 0 | 0 | 7000
0x05b | STP | 0 | 1 | 1 | 1 | 0 | 0 | 0 | 0 | 0 | 0 | 0 | 0 | 0 | 0 | 0 | 0 | 7000
0x05C | IML | 0 | 1 | 1 | 1 | 0 | 0 | 0 | 0 | 0 | 0 | 0 | 0 | 0 | 1 | 0 | 1 | 7005
0x05D | FSTR R2 | 0 | 0 | 0 | 1 | 1 | 0 | 1 | 1 | 0 | 0 | 0 | 0 | 0 | 0 | 0 | 0 | 1B00
0x05E | FLDA R2 | 0 | 0 | 0 | 1 | 1 | 0 | 1 | 1 | 1 | 1 | 0 | 0 | 0 | 0 | 0 | 0 | 1BC0
0x05F | MOV R0 = #0 | 1 | 1 | 0 | 0 | 0 | 0 | 1 | 0 | 0 | 0 | 0 | 0 | 0 | 0 | 0 | 0 | C200
0x060 | LDR R0, R0 | 0 | 0 | 0 | 0 | 0 | 0 | 1 | 1 | 0 | 0 | 0 | 1 | 0 | 0 | 0 | 0 | 310
0x061 | MOV R2 = #1A | 1 | 1 | 0 | 0 | 1 | 0 | 1 | 0 | 0 | 0 | 0 | 1 | 1 | 0 | 1 | 0 | CA1A
0x062 | MOV R2 = R2 LSL #2 | 1 | 1 | 0 | 0 | 1 | 0 | 0 | 0 | 0 | 0 | 1 | 0 | 0 | 0 | 1 | 0 | C822
0x063 | FMUL32 R3, R1 | 0 | 0 | 0 | 1 | 1 | 1 | 1 | 0 | 0 | 0 | 1 | 0 | 0 | 0 | 0 | 1 | 1E21
0x064 | STR R2, [R0] | 0 | 0 | 0 | 0 | 1 | 0 | 0 | 0 | 0 | 1 | 1 | 0 | 1 | 0 | 0 | 0 | 868
0x065 | IEN | 0 | 1 | 1 | 1 | 0 | 0 | 0 | 0 | 0 | 0 | 0 | 0 | 0 | 0 | 0 | 1 | 7001
0x066 | STP | 0 | 1 | 1 | 1 | 0 | 0 | 0 | 0 | 0 | 0 | 0 | 0 | 0 | 0 | 0 | 0 | 7000
0x067 | STP | 0 | 1 | 1 | 1 | 0 | 0 | 0 | 0 | 0 | 0 | 0 | 0 | 0 | 0 | 0 | 0 | 7000
0x068 | IML | 0 | 1 | 1 | 1 | 0 | 0 | 0 | 0 | 0 | 0 | 0 | 0 | 0 | 1 | 0 | 1 | 7005
0x069 | FSTR R2 | 0 | 0 | 0 | 1 | 1 | 0 | 1 | 1 | 0 | 0 | 0 | 0 | 0 | 0 | 0 | 0 | 1B00
0x06a | FLDA R2 | 0 | 0 | 0 | 1 | 1 | 0 | 1 | 1 | 1 | 1 | 0 | 0 | 0 | 0 | 0 | 0 | 1BC0
0x06b | MOV R0 = #0 | 1 | 1 | 0 | 0 | 0 | 0 | 1 | 0 | 0 | 0 | 0 | 0 | 0 | 0 | 0 | 0 | C200
0x06c | LDR R0, R0 | 0 | 0 | 0 | 0 | 0 | 0 | 1 | 1 | 0 | 0 | 0 | 1 | 0 | 0 | 0 | 0 | 310
0x06d | MOV R2 = #1D | 1 | 1 | 0 | 0 | 1 | 0 | 1 | 0 | 0 | 0 | 0 | 1 | 1 | 1 | 0 | 1 | CA1D
0x06e | MOV R2 = R2 LSL #2 | 1 | 1 | 0 | 0 | 1 | 0 | 0 | 0 | 0 | 0 | 1 | 0 | 0 | 0 | 1 | 0 | C822
0x06f | FMUL32 R3, R1 | 0 | 0 | 0 | 1 | 1 | 1 | 1 | 0 | 0 | 0 | 1 | 0 | 0 | 0 | 0 | 1 | 1E21
0x070 | STR R2, [R0] | 0 | 0 | 0 | 0 | 1 | 0 | 0 | 0 | 0 | 1 | 1 | 0 | 1 | 0 | 0 | 0 | 868
0x071 | IEN | 0 | 1 | 1 | 1 | 0 | 0 | 0 | 0 | 0 | 0 | 0 | 0 | 0 | 0 | 0 | 1 | 7001
0x072 | STP | 0 | 1 | 1 | 1 | 0 | 0 | 0 | 0 | 0 | 0 | 0 | 0 | 0 | 0 | 0 | 0 | 7000
0x073 | STP | 0 | 1 | 1 | 1 | 0 | 0 | 0 | 0 | 0 | 0 | 0 | 0 | 0 | 0 | 0 | 0 | 7000
0x074 | IML | 0 | 1 | 1 | 1 | 0 | 0 | 0 | 0 | 0 | 0 | 0 | 0 | 0 | 1 | 0 | 1 | 7005
0x075 | FSTR R2 | 0 | 0 | 0 | 1 | 1 | 0 | 1 | 1 | 0 | 0 | 0 | 0 | 0 | 0 | 0 | 0 | 1B00
0x076 | FLDB R2 | 0 | 0 | 0 | 1 | 1 | 0 | 1 | 1 | 1 | 0 | 0 | 0 | 0 | 0 | 0 | 0 | 1B80
0x077 | MOV R0 = #6 ROR 0 | 1 | 1 | 0 | 0 | 0 | 0 | 1 | 0 | 0 | 0 | 0 | 0 | 0 | 1 | 1 | 0 | C206
0X078 | LDR R1, [R0, #-1] | 0 | 0 | 0 | 0 | 0 | 1 | 1 | 1 | 0 | 0 | 0 | 0 | 0 | 1 | 0 | 0 | 704
0X079 | LDR R0, [R0] | 0 | 0 | 0 | 0 | 0 | 0 | 1 | 0 | 0 | 0 | 0 | 0 | 0 | 0 | 0 | 0 | 200
0x07a | FLDA R0 | 0 | 0 | 0 | 1 | 0 | 0 | 1 | 1 | 1 | 1 | 0 | 0 | 0 | 0 | 0 | 0 | 13C0
0x07b | FADD32 R1, R3 | 0 | 0 | 0 | 1 | 0 | 1 | 0 | 0 | 0 | 0 | 1 | 0 | 0 | 0 | 1 | 1 | 1423
0x07c | FSTR R0 | 0 | 0 | 0 | 1 | 0 | 0 | 1 | 1 | 0 | 0 | 0 | 0 | 0 | 0 | 0 | 0 | 1300
0x07d | MOV R3 = #9 ROR 0 | 1 | 1 | 0 | 0 | 1 | 1 | 1 | 0 | 0 | 0 | 0 | 0 | 1 | 0 | 0 | 1 | CE09
0x07e | STR R0, [R3, #1] | 0 | 0 | 0 | 0 | 0 | 0 | 0 | 1 | 0 | 1 | 0 | 0 | 0 | 1 | 1 | 1 | 147
0x07f | STR R1, [R3, #1] | 0 | 0 | 0 | 0 | 0 | 1 | 0 | 1 | 0 | 1 | 0 | 0 | 0 | 1 | 1 | 1 | 547
0x080 | STP | 0 | 1 | 1 | 1 | 0 | 0 | 0 | 0 | 0 | 0 | 0 | 0 | 0 | 0 | 0 | 0 | 7000
0x081 | LDR R2, [R0, #1] | 0 | 0 | 0 | 0 | 1 | 0 | 1 | 1 | 0 | 1 | 0 | 0 | 0 | 1 | 0 | 0 | B44
0x082 | LDR R3, [R0, #-9] | 0 | 0 | 0 | 0 | 1 | 1 | 1 | 1 | 0 | 0 | 1 | 0 | 0 | 1 | 0 | 0 | F24
0x083 | LDR R1, [R0, #-1] | 0 | 0 | 0 | 0 | 0 | 1 | 1 | 1 | 0 | 0 | 0 | 0 | 0 | 1 | 0 | 0 | 704
0x084 | LDR R0, [R0] | 0 | 0 | 0 | 0 | 0 | 0 | 1 | 0 | 0 | 0 | 0 | 0 | 0 | 0 | 0 | 0 | 200
0x085 | FLDB R0 | 0 | 0 | 0 | 1 | 0 | 0 | 1 | 1 | 1 | 0 | 0 | 0 | 0 | 0 | 0 | 0 | 1380
0x086 | FLDA R2 | 0 | 0 | 0 | 1 | 1 | 0 | 1 | 1 | 1 | 1 | 0 | 0 | 0 | 0 | 0 | 0 | 1BC0
0x087 | MOV R0 = #0 | 1 | 1 | 0 | 0 | 0 | 0 | 1 | 0 | 0 | 0 | 0 | 0 | 0 | 0 | 0 | 0 | C200
0x088 | LDR R0, R0 | 0 | 0 | 0 | 0 | 0 | 0 | 1 | 1 | 0 | 0 | 0 | 1 | 0 | 0 | 0 | 0 | 310
0x089 | MOV R2 = #9 | 1 | 1 | 0 | 0 | 1 | 0 | 1 | 0 | 0 | 0 | 0 | 0 | 1 | 0 | 0 | 1 | CA09
0x08A | MOV R2 = R2 LSL #4 | 1 | 1 | 0 | 0 | 1 | 0 | 0 | 0 | 0 | 0 | 1 | 0 | 0 | 1 | 0 | 0 | C824
0x08B | FMUL32 R3, R1 | 0 | 0 | 0 | 1 | 1 | 1 | 1 | 0 | 0 | 0 | 1 | 0 | 0 | 0 | 0 | 1 | 1E21
0x08C | STR R2, [R0], #A | 0 | 0 | 0 | 0 | 1 | 0 | 0 | 0 | 0 | 1 | 1 | 0 | 1 | 0 | 0 | 0 | 868
0x08D | IEN | 0 | 1 | 1 | 1 | 0 | 0 | 0 | 0 | 0 | 0 | 0 | 0 | 0 | 0 | 0 | 1 | 7001
0x08D | STP | 0 | 1 | 1 | 1 | 0 | 0 | 0 | 0 | 0 | 0 | 0 | 0 | 0 | 0 | 0 | 0 | 7000
0x08E | [17 empty] | 0
0x08F | [17 empty] | 0
0x090 | IML | 0 | 1 | 1 | 1 | 0 | 0 | 0 | 0 | 0 | 0 | 0 | 0 | 0 | 1 | 0 | 1 | 7005
0x091 | FSTR R2 | 0 | 0 | 0 | 1 | 1 | 0 | 1 | 1 | 0 | 0 | 0 | 0 | 0 | 0 | 0 | 0 | 1B00
0x092 | FLDA R2 | 0 | 0 | 0 | 1 | 1 | 0 | 1 | 1 | 1 | 1 | 0 | 0 | 0 | 0 | 0 | 0 | 1BC0
0x093 | MOV R0 = #0 | 1 | 1 | 0 | 0 | 0 | 0 | 1 | 0 | 0 | 0 | 0 | 0 | 0 | 0 | 0 | 0 | C200
0x094 | LDR R0, R0 | 0 | 0 | 0 | 0 | 0 | 0 | 1 | 1 | 0 | 0 | 0 | 1 | 0 | 0 | 0 | 0 | 310
0x095 | MOV R2 = #9 | 1 | 1 | 0 | 0 | 1 | 0 | 1 | 0 | 0 | 0 | 0 | 0 | 1 | 0 | 0 | 1 | CA09
0x096 | MOV R2 = R2 LSL #4 | 1 | 1 | 0 | 0 | 1 | 0 | 0 | 0 | 0 | 0 | 1 | 0 | 0 | 0 | 1 | 0 | C822
0x097 | ADD R2, #c | 1 | 0 | 0 | 0 | 1 | 0 | 1 | 0 | 0 | 0 | 0 | 0 | 1 | 1 | 0 | 0 | 8A0C
0x098 | FMUL32 R3, R1 | 0 | 0 | 0 | 1 | 1 | 1 | 1 | 0 | 0 | 0 | 1 | 0 | 0 | 0 | 0 | 1 | 1E21
0x099 | STR R2, [R0] | 0 | 0 | 0 | 0 | 1 | 0 | 0 | 0 | 0 | 1 | 1 | 0 | 1 | 0 | 0 | 0 | 868
0x09A | IEN | 0 | 1 | 1 | 1 | 0 | 0 | 0 | 0 | 0 | 0 | 0 | 0 | 0 | 0 | 0 | 1 | 7001
0x09B | STP | 0 | 1 | 1 | 1 | 0 | 0 | 0 | 0 | 0 | 0 | 0 | 0 | 0 | 0 | 0 | 0 | 7000
0x09C | IML | 0 | 1 | 1 | 1 | 0 | 0 | 0 | 0 | 0 | 0 | 0 | 0 | 0 | 1 | 0 | 1 | 7005
0x09D | FSTR R2 | 0 | 0 | 0 | 1 | 1 | 0 | 1 | 1 | 0 | 0 | 0 | 0 | 0 | 0 | 0 | 0 | 1B00
0x09E | FLDA R2 | 0 | 0 | 0 | 1 | 1 | 0 | 1 | 1 | 1 | 1 | 0 | 0 | 0 | 0 | 0 | 0 | 1BC0
0x09F | MOV R0 = #0 | 1 | 1 | 0 | 0 | 0 | 0 | 1 | 0 | 0 | 0 | 0 | 0 | 0 | 0 | 0 | 0 | C200
0x0A0 | LDR R0, R0 | 0 | 0 | 0 | 0 | 0 | 0 | 1 | 1 | 0 | 0 | 0 | 1 | 0 | 0 | 0 | 0 | 310
0x0A1 | MOV R2 = #A | 1 | 1 | 0 | 0 | 1 | 0 | 1 | 0 | 0 | 0 | 0 | 1 | 1 | 0 | 1 | 0 | CA1A
0x0A2 | MOV R2 = R2 LSL #4 | 1 | 1 | 0 | 0 | 1 | 0 | 0 | 0 | 0 | 1 | 0 | 0 | 0 | 0 | 1 | 0 | C842
0x0A3 | ADD R2, #9 | 1 | 0 | 0 | 0 | 1 | 0 | 1 | 0 | 0 | 0 | 0 | 0 | 1 | 0 | 0 | 1 | 8A09
0x0A4 | FMUL32 R3, R1 | 0 | 0 | 0 | 1 | 1 | 1 | 1 | 0 | 0 | 0 | 1 | 0 | 0 | 0 | 0 | 1 | 1E21
0x0A5 | STR R2, [R0] | 0 | 0 | 0 | 0 | 1 | 0 | 0 | 0 | 0 | 1 | 1 | 0 | 1 | 0 | 0 | 0 | 868
0x0A6 | IEN | 0 | 1 | 1 | 1 | 0 | 0 | 0 | 0 | 0 | 0 | 0 | 0 | 0 | 0 | 0 | 1 | 7001
0x0A7 | STP | 0 | 1 | 1 | 1 | 0 | 0 | 0 | 0 | 0 | 0 | 0 | 0 | 0 | 0 | 0 | 0 | 7000
0x0A8 | STP | 0 | 1 | 1 | 1 | 0 | 0 | 0 | 0 | 0 | 0 | 0 | 0 | 0 | 0 | 0 | 0 | 7000
0x0A9 | IML | 0 | 1 | 1 | 1 | 0 | 0 | 0 | 0 | 0 | 0 | 0 | 0 | 0 | 1 | 0 | 1 | 7005
0x0AA | FSTR R2 | 0 | 0 | 0 | 1 | 1 | 0 | 1 | 1 | 0 | 0 | 0 | 0 | 0 | 0 | 0 | 0 | 1B00
0x0AB | FLDA R2 | 0 | 0 | 0 | 1 | 1 | 0 | 1 | 1 | 1 | 1 | 0 | 0 | 0 | 0 | 0 | 0 | 1BC0
0x0AC | MOV R0 = #0 | 1 | 1 | 0 | 0 | 0 | 0 | 1 | 0 | 0 | 0 | 0 | 0 | 0 | 0 | 0 | 0 | C200
0x0AD | LDR R0, R0 | 0 | 0 | 0 | 0 | 0 | 0 | 1 | 1 | 0 | 0 | 0 | 1 | 0 | 0 | 0 | 0 | 310
0x0AE | MOV R2 = #B | 1 | 1 | 0 | 0 | 1 | 0 | 1 | 0 | 0 | 0 | 0 | 0 | 1 | 0 | 1 | 1 | CA0B
0x0AF | MOV R2 = R2 LSL #4 | 1 | 1 | 0 | 0 | 1 | 0 | 0 | 0 | 0 | 0 | 1 | 0 | 0 | 0 | 1 | 0 | C822
0x0B0 | ADD R2, #9 | 1 | 0 | 0 | 0 | 1 | 0 | 1 | 0 | 0 | 0 | 0 | 0 | 0 | 0 | 1 | 1 | 8A03
0x0B1 | FMUL32 R3, R1 | 0 | 0 | 0 | 1 | 1 | 1 | 1 | 0 | 0 | 0 | 1 | 0 | 0 | 0 | 0 | 1 | 1E21
0x0B2 | STR R2, [R0] | 0 | 0 | 0 | 0 | 1 | 0 | 0 | 0 | 0 | 1 | 1 | 0 | 1 | 0 | 0 | 0 | 868
0x0B3 | IEN | 0 | 1 | 1 | 1 | 0 | 0 | 0 | 0 | 0 | 0 | 0 | 0 | 0 | 0 | 0 | 1 | 7001
0x0B4 | STP | 0 | 1 | 1 | 1 | 0 | 0 | 0 | 0 | 0 | 0 | 0 | 0 | 0 | 0 | 0 | 0 | 7000
0x0B5 | STP | 0 | 1 | 1 | 1 | 0 | 0 | 0 | 0 | 0 | 0 | 0 | 0 | 0 | 0 | 0 | 0 | 7000
0x0B6 | IML | 0 | 1 | 1 | 1 | 0 | 0 | 0 | 0 | 0 | 0 | 0 | 0 | 0 | 1 | 0 | 1 | 7005
0x0B7 | FSTR R2 | 0 | 0 | 0 | 1 | 1 | 0 | 1 | 1 | 0 | 0 | 0 | 0 | 0 | 0 | 0 | 0 | 1B00
0x0B8 | FLDA R2 | 0 | 0 | 0 | 1 | 1 | 0 | 1 | 1 | 1 | 1 | 0 | 0 | 0 | 0 | 0 | 0 | 1BC0
0x0B9 | MOV R0 = #0 | 1 | 1 | 0 | 0 | 0 | 0 | 1 | 0 | 0 | 0 | 0 | 0 | 0 | 0 | 0 | 0 | C200
0x0BA | LDR R0, R0 | 0 | 0 | 0 | 0 | 0 | 0 | 1 | 1 | 0 | 0 | 0 | 1 | 0 | 0 | 0 | 0 | 310
0x0BB | MOV R2 = #C | 1 | 1 | 0 | 0 | 1 | 0 | 1 | 0 | 0 | 0 | 0 | 0 | 1 | 1 | 0 | 0 | CA0C
0x0BC | MOV R2 = R2 LSL #4 | 1 | 1 | 0 | 0 | 1 | 0 | 0 | 0 | 0 | 0 | 1 | 0 | 0 | 0 | 1 | 0 | C822
0x0BD | ADD R2, #3 | 1 | 0 | 0 | 0 | 1 | 0 | 1 | 0 | 0 | 0 | 0 | 0 | 0 | 0 | 1 | 1 | 8A03
0x0BE | FMUL32 R3, R1 | 0 | 0 | 0 | 1 | 1 | 1 | 1 | 0 | 0 | 0 | 1 | 0 | 0 | 0 | 0 | 1 | 1E21
0x0BF | STR R2, [R0] | 0 | 0 | 0 | 0 | 1 | 0 | 0 | 0 | 0 | 1 | 1 | 0 | 1 | 0 | 0 | 0 | 868
0x0C0 | IEN | 0 | 1 | 1 | 1 | 0 | 0 | 0 | 0 | 0 | 0 | 0 | 0 | 0 | 0 | 0 | 1 | 7001
0x0C1 | STP | 0 | 1 | 1 | 1 | 0 | 0 | 0 | 0 | 0 | 0 | 0 | 0 | 0 | 0 | 0 | 0 | 7000
0x0C2 | STP | 0 | 1 | 1 | 1 | 0 | 0 | 0 | 0 | 0 | 0 | 0 | 0 | 0 | 0 | 0 | 0 | 7000
0x0C3 | IML | 0 | 1 | 1 | 1 | 0 | 0 | 0 | 0 | 0 | 0 | 0 | 0 | 0 | 1 | 0 | 1 | 7005
0x0C4 | FSTR R2 | 0 | 0 | 0 | 1 | 1 | 0 | 1 | 1 | 0 | 0 | 0 | 0 | 0 | 0 | 0 | 0 | 1B00
0x0C5 | FLDA R2 | 0 | 0 | 0 | 1 | 1 | 0 | 1 | 1 | 1 | 1 | 0 | 0 | 0 | 0 | 0 | 0 | 1BC0
0x0C6 | MOV R0 = #0 | 1 | 1 | 0 | 0 | 0 | 0 | 1 | 0 | 0 | 0 | 0 | 0 | 0 | 0 | 0 | 0 | C200
0x0C7 | LDR R0, R0 | 0 | 0 | 0 | 0 | 0 | 0 | 1 | 1 | 0 | 0 | 0 | 1 | 0 | 0 | 0 | 0 | 310
0x0C8 | MOV R2 = #C | 1 | 1 | 0 | 0 | 1 | 0 | 1 | 0 | 0 | 0 | 0 | 0 | 1 | 1 | 0 | 0 | CA0C
0x0C9 | MOV R2 = R2 LSL #4 | 1 | 1 | 0 | 0 | 1 | 0 | 0 | 0 | 0 | 0 | 1 | 0 | 0 | 0 | 1 | 0 | C822
0x0CA | ADD R2, #3 | 1 | 0 | 0 | 0 | 1 | 0 | 1 | 0 | 0 | 0 | 0 | 0 | 0 | 0 | 1 | 1 | 8A03
0x0CB | FMUL32 R3, R1 | 0 | 0 | 0 | 1 | 1 | 1 | 1 | 0 | 0 | 0 | 1 | 0 | 0 | 0 | 0 | 1 | 1E21
0x0CC | STR R2, [R0] | 0 | 0 | 0 | 0 | 1 | 0 | 0 | 0 | 0 | 1 | 1 | 0 | 1 | 0 | 0 | 0 | 868
0x0CD | IEN | 0 | 1 | 1 | 1 | 0 | 0 | 0 | 0 | 0 | 0 | 0 | 0 | 0 | 0 | 0 | 1 | 7001
0x0CE | STP | 0 | 1 | 1 | 1 | 0 | 0 | 0 | 0 | 0 | 0 | 0 | 0 | 0 | 0 | 0 | 0 | 7000
0x0CF | STP | 0 | 1 | 1 | 1 | 0 | 0 | 0 | 0 | 0 | 0 | 0 | 0 | 0 | 0 | 0 | 0 | 7000
0x0D0 | IML | 0 | 1 | 1 | 1 | 0 | 0 | 0 | 0 | 0 | 0 | 0 | 0 | 0 | 1 | 0 | 1 | 7005
0x0D1 | FSTR R2 | 0 | 0 | 0 | 1 | 1 | 0 | 1 | 1 | 0 | 0 | 0 | 0 | 0 | 0 | 0 | 0 | 1B00
0x0D2 | FLDA R2 | 0 | 0 | 0 | 1 | 1 | 0 | 1 | 1 | 1 | 1 | 0 | 0 | 0 | 0 | 0 | 0 | 1BC0
0x0D3 | MOV R0 = #0 | 1 | 1 | 0 | 0 | 0 | 0 | 1 | 0 | 0 | 0 | 0 | 0 | 0 | 0 | 0 | 0 | C200
0x0D4 | LDR R0, R0 | 0 | 0 | 0 | 0 | 0 | 0 | 1 | 1 | 0 | 0 | 0 | 1 | 0 | 0 | 0 | 0 | 310
0x0D5 | MOV R2 = #C | 1 | 1 | 0 | 0 | 1 | 0 | 1 | 0 | 0 | 0 | 0 | 0 | 1 | 1 | 0 | 0 | CA0C
0x0D6 | MOV R2 = R2 LSL #4 | 1 | 1 | 0 | 0 | 1 | 0 | 0 | 0 | 0 | 0 | 1 | 0 | 0 | 0 | 1 | 0 | C822
0x0D7 | ADD R2, #3 | 1 | 0 | 0 | 0 | 1 | 0 | 1 | 0 | 0 | 0 | 0 | 0 | 0 | 0 | 1 | 1 | 8A03
0x0D8 | FMUL32 R3, R1 | 0 | 0 | 0 | 1 | 1 | 1 | 1 | 0 | 0 | 0 | 1 | 0 | 0 | 0 | 0 | 1 | 1E21
0x0D9 | STR R2, [R0] | 0 | 0 | 0 | 0 | 1 | 0 | 0 | 0 | 0 | 1 | 1 | 0 | 1 | 0 | 0 | 0 | 868
0x0DA | IEN | 0 | 1 | 1 | 1 | 0 | 0 | 0 | 0 | 0 | 0 | 0 | 0 | 0 | 0 | 0 | 1 | 7001
0x0DB | STP | 0 | 1 | 1 | 1 | 0 | 0 | 0 | 0 | 0 | 0 | 0 | 0 | 0 | 0 | 0 | 0 | 7000
0x0DC | STP | 0 | 1 | 1 | 1 | 0 | 0 | 0 | 0 | 0 | 0 | 0 | 0 | 0 | 0 | 0 | 0 | 7000
0x0DD | IML | 0 | 1 | 1 | 1 | 0 | 0 | 0 | 0 | 0 | 0 | 0 | 0 | 0 | 1 | 0 | 1 | 7005
0x0DE | FSTR R2 | 0 | 0 | 0 | 1 | 1 | 0 | 1 | 1 | 0 | 0 | 0 | 0 | 0 | 0 | 0 | 0 | 1B00
0x0DF | MOV R0 = #6 ROR 0 | 1 | 1 | 0 | 0 | 0 | 0 | 1 | 0 | 0 | 0 | 0 | 0 | 0 | 1 | 1 | 0 | C206
0x0E0 | LDR R1, [R0, #-1] | 0 | 0 | 0 | 0 | 0 | 1 | 1 | 1 | 0 | 0 | 0 | 0 | 0 | 1 | 0 | 0 | 704
0x0E1 | LDR R0, [R0] | 0 | 0 | 0 | 0 | 0 | 0 | 1 | 0 | 0 | 0 | 0 | 0 | 0 | 0 | 0 | 0 | 200
0x0E2 | FLDA R0 | 0 | 0 | 0 | 1 | 0 | 0 | 1 | 1 | 1 | 1 | 0 | 0 | 0 | 0 | 0 | 0 | 13C0
0x0E3 | FSUB32 R1, R3 | 0 | 0 | 0 | 1 | 0 | 1 | 0 | 1 | 0 | 0 | 1 | 0 | 0 | 0 | 1 | 1 | 1523
0x0E4 | FSTR R0 | 0 | 0 | 0 | 1 | 0 | 0 | 1 | 1 | 0 | 0 | 0 | 0 | 0 | 0 | 0 | 0 | 1300
0x0E5 | MOV R3 = #D ROR 0 | 1 | 1 | 0 | 0 | 1 | 1 | 1 | 0 | 0 | 0 | 0 | 0 | 1 | 0 | 0 | 1 | CE09
0x0E6 | STR R0, [R3, #1] | 0 | 0 | 0 | 0 | 0 | 0 | 0 | 1 | 0 | 1 | 0 | 0 | 0 | 1 | 1 | 1 | 147
0x0E7 | STR R1, [R3, #1] | 0 | 0 | 0 | 0 | 0 | 1 | 0 | 1 | 0 | 1 | 0 | 0 | 0 | 1 | 1 | 1 | 547
0x0E8 | STP | 0 | 1 | 1 | 1 | 0 | 0 | 0 | 0 | 0 | 0 | 0 | 0 | 0 | 0 | 0 | 0 | 7000
| STA [0xFFA] - value #13 | 0 | 0 | 0 | 0 | 0 | 0 | 0 | 0 | 0 | 1 | 1 | 0 | 1 | 0 | 1 | 1 | 40B
0x015 | IEN | 0 | 1 | 1 | 1 | 0 | 0 | 0 | 0 | 0 | 0 | 0 | 0 | 0 | 0 | 0 | 1 | 603
0x016 | STP | 0 | 1 | 1 | 1 | 0 | 0 | 0 | 0 | 0 | 0 | 0 | 0 | 0 | 0 | 0 | 0 | A4F
0x017 | STP | 0 | 1 | 1 | 1 | 0 | 0 | 0 | 0 | 0 | 0 | 0 | 0 | 0 | 0 | 0 | 0 | 1A01
0x018 | IML | 0 | 1 | 1 | 1 | 0 | 0 | 0 | 0 | 0 | 0 | 0 | 0 | 0 | 1 | 0 | 1 | C213
0x019 | FMUL R2, R1 | 0 | 0 | 0 | 1 | 1 | 0 | 1 | 0 | 0 | 0 | 0 | 0 | 0 | 0 | 0 | 1 | C010
0x01A | MOV R0 = #19 | 1 | 1 | 0 | 0 | 0 | 0 | 1 | 0 | 0 | 0 | 0 | 1 | 1 | 0 | 0 | 1 | 6B
0x01B | STA [0xFFA] - value #b | 0 | 0 | 0 | 0 | 0 | 0 | 0 | 0 | 0 | 1 | 1 | 0 | 1 | 0 | 1 | 1 | 7001
0x01C | IEN | 0 | 1 | 1 | 1 | 0 | 0 | 0 | 0 | 0 | 0 | 0 | 0 | 0 | 0 | 0 | 1 | 7000
0x01D | STP | 0 | 1 | 1 | 1 | 0 | 0 | 0 | 0 | 0 | 0 | 0 | 0 | 0 | 0 | 0 | 0 | 7000
0x01E | STP | 0 | 1 | 1 | 1 | 0 | 0 | 0 | 0 | 0 | 0 | 0 | 0 | 0 | 0 | 0 | 0 | 0
0x01F | IML | 0 | 1 | 1 | 1 | 0 | 0 | 0 | 0 | 0 | 0 | 0 | 0 | 0 | 1 | 0 | 1 | 7005
0x020 | FSUB R1, R2 | 0 | 0 | 0 | 1 | 0 | 1 | 0 | 1 | 0 | 0 | 0 | 0 | 0 | 0 | 1 | 0 | 1A01
0x021 | STA R1, [R3, #2] | 0 | 0 | 0 | 0 | 0 | 1 | 0 | 0 | 0 | 0 | 0 | 0 | 1 | 0 | 1 | 1 | C218
0x022 | LDR R1, [R3] | 0 | 0 | 0 | 0 | 0 | 1 | 1 | 0 | 0 | 0 | 0 | 0 | 0 | 0 | 1 | 1 | C010
0x023 | LDR R2, [R3, #3] | 0 | 0 | 0 | 0 | 1 | 0 | 1 | 0 | 0 | 1 | 0 | 0 | 1 | 1 | 1 | 1 | 6B
0x024 | FMUL R2, R1 | 0 | 0 | 0 | 1 | 1 | 0 | 1 | 0 | 0 | 0 | 0 | 0 | 0 | 0 | 0 | 1 | 7001
0x025 | MOV R0 = #C | 1 | 1 | 0 | 0 | 0 | 0 | 1 | 0 | 0 | 0 | 0 | 1 | 0 | 0 | 1 | 1 | 7000
0x026 | MOV R0 = R0 LSL 2 | 1 | 1 | 0 | 0 | 0 | 0 | 0 | 0 | 0 | 0 | 0 | 1 | 0 | 0 | 0 | 0 | 7000
0x027 | STA [0xFFA] - value #b | 0 | 0 | 0 | 0 | 0 | 0 | 0 | 0 | 0 | 1 | 1 | 0 | 1 | 0 | 1 | 1
0x028 | IEN | 0 | 1 | 1 | 1 | 0 | 0 | 0 | 0 | 0 | 0 | 0 | 0 | 0 | 0 | 0 | 1
0x029 | STP | 0 | 1 | 1 | 1 | 0 | 0 | 0 | 0 | 0 | 0 | 0 | 0 | 0 | 0 | 0 | 0 | 7005
0x02A | STP | 0 | 1 | 1 | 1 | 0 | 0 | 0 | 0 | 0 | 0 | 0 | 0 | 0 | 0 | 0 | 0 | 1A01
0x02B | EMPTY | [16 empty] | C21C
0x02C | IML | 0 | 1 | 1 | 1 | 0 | 0 | 0 | 0 | 0 | 0 | 0 | 0 | 0 | 1 | 0 | 1 | C010
0x02D | FMUL R2, R1 | 0 | 0 | 0 | 1 | 1 | 0 | 1 | 0 | 0 | 0 | 0 | 0 | 0 | 0 | 0 | 1 | 6B
0x02E | MOV R0 = #18 | 1 | 1 | 0 | 0 | 0 | 0 | 1 | 0 | 0 | 0 | 0 | 1 | 1 | 0 | 0 | 0 | 7001
0x02F | MOV R0 = R0 LSL 1 | 1 | 1 | 0 | 0 | 0 | 0 | 0 | 0 | 0 | 0 | 0 | 1 | 0 | 0 | 0 | 0 | 7000
0x030 | STA [0xFFA] - value #b | 0 | 0 | 0 | 0 | 0 | 0 | 0 | 0 | 0 | 1 | 1 | 0 | 1 | 0 | 1 | 1 | 7000
0x031 | IEN | 0 | 1 | 1 | 1 | 0 | 0 | 0 | 0 | 0 | 0 | 0 | 0 | 0 | 0 | 0 | 1 | 7005
0x032 | STP | 0 | 1 | 1 | 1 | 0 | 0 | 0 | 0 | 0 | 0 | 0 | 0 | 0 | 0 | 0 | 0 | 1A01
0x033 | STP | 0 | 1 | 1 | 1 | 0 | 0 | 0 | 0 | 0 | 0 | 0 | 0 | 0 | 0 | 0 | 0 | C210
0x034 | EMPTY | [16 empty] | C020
0x035 | EMPTY | [16 empty] | 6B
0x036 | IML | 0 | 1 | 1 | 1 | 0 | 0 | 0 | 0 | 0 | 0 | 0 | 0 | 0 | 1 | 0 | 1 | 7001
0x037 | FMUL R2, R1 | 0 | 0 | 0 | 1 | 1 | 0 | 1 | 0 | 0 | 0 | 0 | 0 | 0 | 0 | 0 | 1 | 7000
0x038 | MOV R0 = #1B | 1 | 1 | 0 | 0 | 0 | 0 | 1 | 0 | 0 | 0 | 0 | 1 | 1 | 1 | 0 | 0 | 7000
0x039 | MOV R0 = R0 LSL #1 | 1 | 1 | 0 | 0 | 0 | 0 | 0 | 0 | 0 | 0 | 0 | 1 | 0 | 0 | 0 | 0 | 7005
0x03A | STA [0xFFA] - value #b | 0 | 0 | 0 | 0 | 0 | 0 | 0 | 0 | 0 | 1 | 1 | 0 | 1 | 0 | 1 | 1 | 1A01
0x03B | IEN | 0 | 1 | 1 | 1 | 0 | 0 | 0 | 0 | 0 | 0 | 0 | 0 | 0 | 0 | 0 | 1 | C213
0x03C | STP | 0 | 1 | 1 | 1 | 0 | 0 | 0 | 0 | 0 | 0 | 0 | 0 | 0 | 0 | 0 | 0 | C020
0x03D | STP | 0 | 1 | 1 | 1 | 0 | 0 | 0 | 0 | 0 | 0 | 0 | 0 | 0 | 0 | 0 | 0 | 6B
0x03E | IML | 0 | 1 | 1 | 1 | 0 | 0 | 0 | 0 | 0 | 0 | 0 | 0 | 0 | 1 | 0 | 1 | 7001
0x03F | FMUL R2, R1 | 0 | 0 | 0 | 1 | 1 | 0 | 1 | 0 | 0 | 0 | 0 | 0 | 0 | 0 | 0 | 1 | 7000
0x040 | MOV R0 = #10 | 1 | 1 | 0 | 0 | 0 | 0 | 1 | 0 | 0 | 0 | 0 | 1 | 0 | 0 | 0 | 0 | 7000
0x041 | MOV R0 = R0 LSL #2 | 1 | 1 | 0 | 0 | 0 | 0 | 0 | 0 | 0 | 0 | 1 | 0 | 0 | 0 | 0 | 0
0x042 | STA [0xFFA] - value #b | 0 | 0 | 0 | 0 | 0 | 0 | 0 | 0 | 0 | 1 | 1 | 0 | 1 | 0 | 1 | 1
0x043 | IEN | 0 | 1 | 1 | 1 | 0 | 0 | 0 | 0 | 0 | 0 | 0 | 0 | 0 | 0 | 0 | 1
0x044 | STP | 0 | 1 | 1 | 1 | 0 | 0 | 0 | 0 | 0 | 0 | 0 | 0 | 0 | 0 | 0 | 0
0x045 | STP | 0 | 1 | 1 | 1 | 0 | 0 | 0 | 0 | 0 | 0 | 0 | 0 | 0 | 0 | 0 | 0 | 7005
0x046 | IML | 0 | 1 | 1 | 1 | 0 | 0 | 0 | 0 | 0 | 0 | 0 | 0 | 0 | 1 | 0 | 1 | 60B
0x047 | FMUL R2, R1 | 0 | 0 | 0 | 1 | 1 | 0 | 1 | 0 | 0 | 0 | 0 | 0 | 0 | 0 | 0 | 1 | 1801
0x048 | MOV R0 = #13 | 1 | 1 | 0 | 0 | 0 | 0 | 1 | 0 | 0 | 0 | 0 | 1 | 0 | 0 | 1 | 1 | 807
0x049 | MOV R0 = R0 LSL #2 | 1 | 1 | 0 | 0 | 0 | 0 | 0 | 0 | 0 | 0 | 1 | 0 | 0 | 0 | 0 | 0 | 7000
0x04A | STA [0xFFA] - value #b | 0 | 0 | 0 | 0 | 0 | 0 | 0 | 0 | 0 | 1 | 1 | 0 | 1 | 0 | 1 | 1
0x04B | IEN | 0 | 1 | 1 | 1 | 0 | 0 | 0 | 0 | 0 | 0 | 0 | 0 | 0 | 0 | 0 | 1
0x04C | STP | 0 | 1 | 1 | 1 | 0 | 0 | 0 | 0 | 0 | 0 | 0 | 0 | 0 | 0 | 0 | 0
0x04D | STP | 0 | 1 | 1 | 1 | 0 | 0 | 0 | 0 | 0 | 0 | 0 | 0 | 0 | 0 | 0 | 0
0x04E | empty
0x04F | empty
0x050 | empty
0x051 | empty
0x052 | IML | 0 | 1 | 1 | 1 | 0 | 0 | 0 | 0 | 0 | 0 | 0 | 0 | 0 | 1 | 0 | 1
0x053 | LDR R1, [R3, #2] | 0 | 0 | 0 | 0 | 0 | 1 | 1 | 0 | 0 | 0 | 0 | 0 | 1 | 0 | 1 | 1
0x054 | FADD R2, R1 | 0 | 0 | 0 | 1 | 1 | 0 | 0 | 0 | 0 | 0 | 0 | 0 | 0 | 0 | 0 | 1
0x055 | STA R2, [R3, #-1] | 0 | 0 | 0 | 0 | 1 | 0 | 0 | 0 | 0 | 0 | 0 | 0 | 0 | 1 | 1 | 1
0x056 | STP | 0 | 1 | 1 | 1 | 0 | 0 | 0 | 0 | 0 | 0 | 0 | 0 | 0 | 0 | 0 | 0
0x057
0x058
0x059
0x05A
FF0
FDB
3FC9
AAAB
3E2A
8889
3C08
not enough of precission
[18 empty] | 1400 | should be 1
Data memory | [17 empty] | 3950
0x000 | 0xFF0 | 0 | 0 | 0 | 0 | 1 | 1 | 1 | 1 | 1 | 1 | 1 | 1 | 0 | 0 | 0 | 0
0x001 | X in IEEE754 - single precission (lower part) | 0 | 0 | 0 | 0 | 1 | 1 | 1 | 1 | 1 | 1 | 0 | 1 | 1 | 0 | 1 | 1
0x002 | X in IEEE754 - single precission (upper part) | 0 | 0 | 1 | 1 | 1 | 1 | 1 | 1 | 1 | 1 | 0 | 0 | 1 | 0 | 0 | 1 | EF15
0x003 | 1/3! In IEEE754 - single precission (lower part) | 1 | 0 | 1 | 0 | 1 | 0 | 1 | 0 | 1 | 0 | 1 | 0 | 1 | 0 | 1 | 1 | 3638
0x004 | 1/3! In IEEE754 - single precission (upper part) | 0 | 0 | 1 | 1 | 1 | 1 | 1 | 0 | 0 | 0 | 1 | 0 | 1 | 0 | 1 | 0
0x005 | partial result - lower part
0x006 | partial result - upper part
0x007 | 1/5! In IEEE754 - single precission (lower part) | 1 | 0 | 0 | 0 | 1 | 0 | 0 | 0 | 1 | 0 | 0 | 0 | 1 | 0 | 0 | 1
0x008 | 1/5! In IEEE754 - single precission (upper part) | 0 | 0 | 1 | 1 | 1 | 1 | 0 | 0 | 0 | 0 | 0 | 0 | 1 | 0 | 0 | 0
0x009 | partial result - single precission (lower part)
0x00A | partial result - single precission (upper part)
0x00B | 1/7! In IEEE754 - single precission (lower part) | 0 | 0 | 0 | 0 | 1 | 1 | 0 | 1 | 0 | 0 | 0 | 0 | 0 | 0 | 0 | 0
0x00C | 1/7! In IEEE754 - single precission (upper part) | 0 | 0 | 1 | 1 | 1 | 0 | 0 | 1 | 0 | 1 | 0 | 1 | 0 | 0 | 0 | 0
0x00D | partial result - single precission (lower part)
0x00E | partial result - single precission (upper part)
0x00F | 1/9! In IEEE754 - single precission (lower part) | 1 | 1 | 1 | 0 | 1 | 1 | 1 | 1 | 0 | 0 | 0 | 1 | 0 | 1 | 0 | 1
0x010 | 1/9! In IEEE754 - single precission (upper part) | 0 | 0 | 1 | 1 | 0 | 1 | 1 | 0 | 0 | 0 | 1 | 1 | 1 | 0 | 0 | 0
0x011 | final result in IEEE754 - single precission (lower part)
0x012 | final result in IEEE754 - single precission (upper part)
0x013

## Pipelining
Address | Instruction | Code | Clock cycles
|  |  | 0 | 1 | 2 | 3 | 4 | 5 | 6 | 7 | 8 | 9 | 10 | 11 | 12 | 13 | 14 | 15 | 16 | 17 | 18 | 19 | 20 | 21 | 22 | 23 | 24 | 25 | 26 | 27 | 28 | 29 | 30
0x000 | MOV R0 = #4 | C204 | Clock cycles 0: F; Clock cycles 1: E1; Clock cycles 2: E2
0x001 | MOV R0 = #2 | C202 | Clock cycles 1: F; Clock cycles 2: E1; Clock cycles 3: E2
0x002 | LDR R1, [R0, #1] | 744 | Clock cycles 2: F; Clock cycles 3: ST; Clock cycles 4: E1; Clock cycles 5: E2
0x003 | STR R2, [R0] | 868 | Clock cycles 4: F; Clock cycles 5: ST; Clock cycles 6: E1; Clock cycles 7: E2
0x004 | #REF! | 7000 | Clock cycles 6: F; Clock cycles 7: ST; Clock cycles 8: E1; Clock cycles 9: E2
0x005 | STP | 7000 | Clock cycles 8: F; Clock cycles 9: ST; Clock cycles 10: E1; Clock cycles 11: E2
0x006 | STP | #REF! | Clock cycles 10: F; Clock cycles 11: E1; Clock cycles 12: E2
0x007 | 0 | 7000 | Clock cycles 11: F; Clock cycles 12: ST; Clock cycles 13: E1; Clock cycles 14: E2
0x008 | 0 | 0 | Clock cycles 13: F; Clock cycles 14: ST; Clock cycles 15: E1; Clock cycles 16: E2
0x009 | 0 | 0 | Clock cycles 15: F; Clock cycles 16: ST; Clock cycles 17: E1; Clock cycles 18: E2
0x00A | 0x02D | 0 | Clock cycles 17: F; Clock cycles 18: ST; Clock cycles 19: E1; Clock cycles 20: E2
0x00B | 0 | 0 | Clock cycles 19: F; Clock cycles 20: ST; Clock cycles 21: E1; Clock cycles 22: E2
0x00C | #REF! | 0 | Clock cycles 21: F; Clock cycles 22: ST; Clock cycles 23: E1; Clock cycles 24: E2
0x00D | #REF! | #REF! | Clock cycles 23: F; Clock cycles 24: ST; Clock cycles 25: E1; Clock cycles 26: E2
0x00E | STP | #REF! | Clock cycles 25: F; Clock cycles 26: E1; Clock cycles 27: E2
0x00F | #REF! | #REF! | Clock cycles 26: F; Clock cycles 27: ST; Clock cycles 28: E1; Clock cycles 29: E2
0x010 | #REF! | #REF! | Clock cycles 28: F; Clock cycles 29: E1; Clock cycles 30: E2