## Sheet1
|  | 15 | 14 | 13 | 12 | 11 | 10 | 9 | 8 | 7 | 6 | 5 | 4 | 3 | 2 | 1 | 0
| Immediate | 1 | op |  |  | Rd |  | C=1 | S | Rot |  |  | K
| Register | 1 | op |  |  | Rd |  | C=0 | S | B |  |  |  | Shift |  | Rm
| LoadStore | 0 | 0 | 0 | 0 | Rd |  | L | W | P | U | N |  |  |  | Rm
| Data | sign | exp |  |  |  |  | mantissa
| FPU operation | opcode |  |  |  | Rd |  | Operation |  | Not used | [5 empty] | Rm
| FPU operation | opcode |  |  |  | Rd |  | operation | [9 empty] | Hex | Comment | Output from ISSIE | Decimal from ISSIE | Multiplication done with hand | Multiplication using the shift (the same way as it is done in the hardware) | Value calculated by Matlab (different precission because the decimal multiplication is used)
0x000 | MOV R0 = 2 ROR #12 | 1 | 1 | 0 | 0 | 0 | 0 | 1 | 0 | 1 | 1 | 0 | 0 | 0 | 0 | 1 | 0 | C2C2 | R0 = Address for X
0x001 | LDR R1, [R0], #1 | 0 | 0 | 0 | 0 | 0 | 1 | 1 | 1 | 0 | 1 | 0 | 0 | 0 | 1 | 0 | 0 | 744 | R1 = X | 0x3E48
0x002 | MOV R3 = R1 LSL #0 | 1 | 1 | 0 | 0 | 1 | 1 | 0 | 0 | 0 | 0 | 0 | 0 | 0 | 0 | 0 | 1 | CC01 | R3 = RES = X | 0x3E48 | 1.5703
0x003 | LDR R2, [R0], #1 | 0 | 0 | 0 | 0 | 1 | 0 | 1 | 1 | 0 | 1 | 0 | 0 | 0 | 1 | 0 | 0 | B44 | R2 = 1/3! | 0x3155 | 0.16663
0x004 | FMUL R2, R1 | 0 | 0 | 0 | 1 | 1 | 0 | 1 | 0 | 0 | 0 | 0 | 0 | 0 | 0 | 0 | 1 | 1A01 | R2 = R2 * X | 0x342B | 0.2605 |  |  | 0x3194
0x005 | FMUL R2, R1 | 0 | 0 | 0 | 1 | 1 | 0 | 1 | 0 | 0 | 0 | 0 | 0 | 0 | 0 | 0 | 1 | 1A01 | R2 = R2 * X | 0x368E | 0.40967
0x006 | FMUL R2, R1 | 0 | 0 | 0 | 1 | 1 | 0 | 1 | 0 | 0 | 0 | 0 | 0 | 0 | 0 | 0 | 1 | 1A01 | R2 = R2 * X | 0x3923 | 0.64209
0x007 | FSUB R3, R2 | 0 | 0 | 0 | 1 | 1 | 1 | 0 | 1 | 0 | 0 | 0 | 0 | 0 | 0 | 1 | 0 | 1D02 | R3 = R3 - R2 | 0x3B6E | 0.92871
0x008 | STR R3, [R0], #1 | 0 | 0 | 0 | 0 | 1 | 1 | 0 | 1 | 0 | 1 | 0 | 0 | 0 | 1 | 0 | 0 | D44
0x009 | LDR R2, [R0], #1 | 0 | 0 | 0 | 0 | 1 | 0 | 1 | 1 | 0 | 1 | 0 | 0 | 0 | 1 | 0 | 0 | B44 | R2 = 1/5! | 0x2044
0x00A | FMUL R2, R1 | 0 | 0 | 0 | 1 | 1 | 0 | 1 | 0 | 0 | 0 | 0 | 0 | 0 | 0 | 0 | 1 | 1A01 | R2 = R2 * X | 0x2248
0x00B | FMUL R2, R1 | 0 | 0 | 0 | 1 | 1 | 0 | 1 | 0 | 0 | 0 | 0 | 0 | 0 | 0 | 0 | 1 | 1A01 | R2 = R2 * X | 0x24B6
0x00C | FMUL R2, R1 | 0 | 0 | 0 | 1 | 1 | 0 | 1 | 0 | 0 | 0 | 0 | 0 | 0 | 0 | 0 | 1 | 1A01 | R2 = R2 * X | 0x2711
0x00D | FMUL R2, R1 | 0 | 0 | 0 | 1 | 1 | 0 | 1 | 0 | 0 | 0 | 0 | 0 | 0 | 0 | 0 | 1 | 1A01 | R2 = R2 * X | 0x297F
0x00E | FMUL R2, R1 | 0 | 0 | 0 | 1 | 1 | 0 | 1 | 0 | 0 | 0 | 0 | 0 | 0 | 0 | 0 | 1 | 1A01 | R2 = R2 * X | 0x2C38
0x00F | FADD R3, R2 | 0 | 0 | 0 | 1 | 1 | 1 | 0 | 0 | 0 | 0 | 0 | 0 | 0 | 0 | 1 | 0 | 1C02 | R3 = R3 + R2 | 0x3BF5 | 1.0045
0x010 | STR R3, [R0], #1 | 0 | 0 | 0 | 0 | 1 | 1 | 0 | 1 | 0 | 1 | 0 | 0 | 0 | 1 | 0 | 0 | D44
0x011 | STP | 0 | 1 | 1 | 1 | 0 | 0 | 0 | 0 | 0 | 0 | 0 | 0 | 0 | 0 | 0 | 0 | 7000
0x012 | empty
0x013 | empty
0x014 | empty
0x015 | empty
0x016 | empty
0x017 | empty
0x018 | empty
0x019 | empty
0x01A | empty
0x01B | empty
0x01C | empty
0x01D | empty
0x01E | empty
0x01F | empty
0x020 | X | 0 | 0 | 1 | 1 | 1 | 0 | 1 | 0 | 0 | 1 | 0 | 0 | 1 | 0 | 0 | 0 | 3A48
0x021 | 1/3! | 0 | 0 | 1 | 1 | 0 | 0 | 0 | 1 | 0 | 1 | 0 | 1 | 0 | 1 | 0 | 1 | 3155
0x022 | partial result | [17 empty] | calculate the partial resutl
0x023 | 1/5! | 0 | 0 | 1 | 0 | 0 | 0 | 0 | 0 | 0 | 1 | 0 | 0 | 0 | 1 | 0 | 0 | 2044
0x024 | partial result
0x025 | 1/7! | 0 | 0 | 1 | 0 | 0 | 1 | 0 | 1 | 0 | 0 | 1 | 1 | 1 | 0 | 0 | 1 | 1400 | not enough of precission
| final result | [17 empty] | should be 1
result from ISSIE | 0x6e48 | 0 | 1 | 1 | 0 | 1 | 1 | 1 | 0 | 0 | 1 | 0 | 0 | 1 | 0 | 0 | 0