## Code
|  | 15 | 14 | 13 | 12 | 11 | 10 | 9 | 8 | 7 | 6 | 5 | 4 | 3 | 2 | 1 | 0
| Immediate | 1 | op |  |  | Rd |  | C=1 | S | Rot |  |  | K
| Register | 1 | op |  |  | Rd |  | C=0 | S | B |  |  |  | Shift |  | Rm
| LoadStore | 0 | 0 | 0 | 0 | Rd |  | L | W | P | U | N |  |  |  | Rm
| Data | sign | exp |  |  |  |  | mantissa
| FPU operation | opcode |  |  |  | Rd |  | Operation |  | L | A | 32 bits | Not used |  |  | Rm
Program memory
Hex
0x000 | LDR R0, [R3], #1 | 0 | 0 | 0 | 0 | 0 | 0 | 1 | 1 | 0 | 1 | 0 | 0 | 0 | 1 | 1 | 1 | 347
0x001 | LDR R1, [R3], #1 | 0 | 0 | 0 | 0 | 0 | 1 | 1 | 1 | 0 | 1 | 0 | 0 | 0 | 1 | 1 | 1 | 747
0x002 | LDR R2, [R3], #1 | 0 | 0 | 0 | 0 | 1 | 0 | 1 | 1 | 0 | 1 | 0 | 0 | 0 | 1 | 1 | 1 | B47
0x003 | LDR R3, [R3] | 0 | 0 | 0 | 0 | 1 | 1 | 1 | 0 | 0 | 1 | 0 | 0 | 0 | 0 | 1 | 1 | E43
0x004 | FLDA R0 | 0 | 0 | 0 | 1 | 0 | 0 | 1 | 1 | 1 | 1 | 0 | 0 | 0 | 0 | 0 | 0 | 13C0
0x005 | FLDB R2 | 0 | 0 | 0 | 1 | 0 | 0 | 1 | 1 | 1 | 0 | 0 | 0 | 0 | 0 | 1 | 0 | 1382
0x006 | FMUL R3, R1 | 0 | 0 | 0 | 1 | 1 | 1 | 1 | 0 | 0 | 0 | 1 | 0 | 0 | 0 | 0 | 1 | 1E21
0x007 | FSTR R2 | 0 | 0 | 0 | 1 | 1 | 0 | 1 | 1 | 0 | 0 | 0 | 0 | 0 | 0 | 0 | 0 | 1B00
0x008 | MOV R0 = #0 ROR 0 | 1 | 1 | 0 | 0 | 0 | 0 | 0 | 0 | 0 | 0 | 0 | 0 | 0 | 1 | 0 | 0 | C004
0x009 | STR R3, [R0], #1 | 0 | 0 | 0 | 0 | 1 | 1 | 0 | 1 | 0 | 1 | 0 | 0 | 0 | 1 | 0 | 0 | D44
0x00A | STR R3, [R0], #1 | 0 | 0 | 0 | 0 | 1 | 1 | 0 | 1 | 0 | 1 | 0 | 0 | 0 | 1 | 0 | 0 | D44
0x00B | STP | 0 | 1 | 1 | 1 | 0 | 0 | 0 | 0 | 0 | 0 | 0 | 0 | 0 | 0 | 0 | 0 | 7000
Data memory
0x000 | A = 7 in IEEE754 - single precission (lower part) | 0 | 0 | 0 | 0 | 0 | 0 | 0 | 0 | 0 | 0 | 0 | 0 | 0 | 0 | 0 | 0 | 0
0x001 | A = 7 in IEEE754 - single precission (upper part) | 0 | 1 | 0 | 0 | 0 | 0 | 0 | 0 | 1 | 1 | 1 | 0 | 0 | 0 | 0 | 0 | 40E0
0x002 | B = 6 in IEEE754 - single precission (lower part) | 0 | 0 | 0 | 0 | 0 | 0 | 0 | 0 | 0 | 0 | 0 | 0 | 0 | 0 | 0 | 0 | 0
0x003 | B = 6 in IEEE754 - single precission (upper part) | 0 | 1 | 0 | 0 | 0 | 0 | 0 | 0 | 1 | 1 | 0 | 0 | 0 | 0 | 0 | 0 | 40C0
0x004 | A * B = 42 in IEEE754 - single precission result (lower part) | 0 | 0 | 0 | 0 | 0 | 0 | 0 | 0 | 0 | 0 | 0 | 0 | 0 | 0 | 0 | 0 | 0
0x005 | A * B = 42 in IEEE754 - single precission result (upper part) | 0 | 1 | 0 | 0 | 0 | 0 | 1 | 0 | 0 | 0 | 1 | 0 | 1 | 0 | 0 | 0 | 4228

## Pipelining
Address | Instruction | Code | Clock cycle
|  |  | 0 | 1 | 2 | 3 | 4 | 5 | 6 | 7 | 8 | 9 | 10 | 11 | 12 | 13 | 14 | 15 | 16 | 17 | 18 | 19
0x000 | LDR R0, [R3], #1 | 347 | Clock cycle 0: F; Clock cycle 1: E1; Clock cycle 2: E2
0x001 | LDR R1, [R3], #1 | 747 | Clock cycle 1: F; Clock cycle 2: ST; Clock cycle 3: E1; Clock cycle 4: E2
0x002 | LDR R2, [R3], #1 | B47 | Clock cycle 3: F; Clock cycle 4: ST; Clock cycle 5: E1; Clock cycle 6: E2
0x003 | LDR R3, [R3] | E43 | Clock cycle 5: F; Clock cycle 6: ST; Clock cycle 7: E1; Clock cycle 8: E2
0x004 | FLDA R0 | 13C0 | Clock cycle 7: F; Clock cycle 8: E1; Clock cycle 9: E2
0x005 | FLDB R2 | 1382 | Clock cycle 8: F; Clock cycle 9: E1; Clock cycle 10: E2
0x006 | FMUL R3, R1 | 1E21 | Clock cycle 9: F; Clock cycle 10: ST; Clock cycle 11: E1; Clock cycle 12: E2
0x007 | FSTR R2 | 1B00 | Clock cycle 11: F; Clock cycle 12: E1; Clock cycle 13: E2
0x008 | MOV R0 = #0 ROR 0 | C004 | Clock cycle 12: F; Clock cycle 13: E1; Clock cycle 14: E2
0x009 | STR R3, [R0], #1 | D44 | Clock cycle 13: F; Clock cycle 14: ST; Clock cycle 15: E1; Clock cycle 16: E2
0x00A | STR R3, [R0], #1 | D44 | Clock cycle 15: F; Clock cycle 16: ST; Clock cycle 17: E1; Clock cycle 18: E2
0x00B | STP | 7000 | Clock cycle 17: F; Clock cycle 18: E1; Clock cycle 19: E2